## TDC_CDC_PRE_EL_CLEAN Bit(M)
. | [6 empty] | . |  |  |  |  | . |  |  | . |  | .
| Bit | [6 empty] | Word
| PLC->Laser |  |  | Laser->PLC |  |  |  | PLC->Laser |  | Laser->PLC
| Add | NO | 내용 | Add | NO | 내용 |  | Add | 내용 | Add | 내용 |  |  |  | Start Address WORD
|  | 0 |  |  | 0 |  | 1 | 70500 | PLC_LIVE_STATUS | 70000 | PC_LIVE_STATUS |  |  |  | PLC->LASER | LASER->PLC
|  | 1 |  |  | 1 |  | 2 | 70501 | PLC_AUTO_STATUS | 70001 | PC_AUTO_STATUS |  |  | TDC-A | 70500 | 70000
|  | 2 |  |  | 2 |  | 3 | 70502 | PLC_AUTO_REQ | 70002 | PC_AUTO_COMPLETE |  |  | TDC-B | 70600 | 70100
|  | 3 |  |  | 3 |  | 4 | 70503 | PLC_MANUAL_REQ | 70003 | PC_MANUAL_COMPLETE |  |  | CDC | 70700 | 70200
|  | 4 |  |  | 4 |  | 5 | 70504 | PLC_LIGHT_ALARM_STATUS | 70004 | PC_LIGHT_ALARM_STATUS |  |  | (MAIN)PRE-WELDER | 70500 | 70000
|  | 5 |  |  | 5 |  | 6 | 70505 | PLC_HEAVY_ALARM_STATUS | 70005 | PC_HEAVY_ALARM_STATUS |  |  | EL WELDER | 70500 | 70000
|  | 6 |  |  | 6 |  | 7 | 70506 | PLC_DOOR_INTERLOCK | 70006 |  |  |  | CLEANING | 73500 | 73000
|  | 7 |  |  | 7 |  | 8 | 70507 | PLC_EMO_STATUS | 70007
|  | 8 |  |  | 8 |  | 9 | 70508 | PLC_PAGE_CHANGE_REQ | 70008 | PC_PAGE_CHANGE_COMPLETE
|  | 9 |  |  | 9 |  | 10 | 70509 |  | 70009
|  | 10 |  |  | 10 |  | 11 | 70510 |  | 70010
|  | 11 |  |  | 11 |  | 12 | 70511 |  | 70011
|  | 12 |  |  | 12 |  | 13 | 70512 |  | 70012
|  | 13 |  |  | 13 |  | 14 | 70513 |  | 70013
|  | 14 |  |  | 14 |  | 15 | 70514 |  | 70014
|  | 15 |  |  | 15 |  | 16 | 70515 |  | 70015
[7 empty] | 17 | 70516 | PLC_WELD_READY_REQ | 70016 | PC_WELD_READY_ACK
[7 empty] | 18 | 70517 | PLC_WELD_WAIT | 70017 | PC_WELD_BUSY
[7 empty] | 19 | 70518 | PLC_WELD_COMPLETE_ACK | 70018 | PC_WELD_COMPLETE
| PLC(Word) | [5 empty] | 20 | 70519 |  | 70019
| D100 |  | 년(4자리) |  |  |  | 21 | 70520 |  | 70020 | PC_WELD_NG_JUDGE |  | NG = 1 / G = 0
| D101 |  | 월(2자리) |  |  |  | 22 | 70521 |  | 70021
| D102 |  | 일(2자리) |  |  |  | 23 | 70522 |  | 70022
| D103 |  | 시(2자리) |  |  |  | 24 | 70523 |  | 70023
| D104 |  | 분(2자리) |  |  |  | 25 | 70524 |  | 70024
| D105 |  | 초(2자리) |  |  |  | 26 | 70525 |  | 70025
[7 empty] | 27 | 70526 |  | 70026
[7 empty] | 28 | 70527 |  | 70027
[7 empty] | 29 | 70528 |  | 70028
[7 empty] | 30 | 70529 |  | 70029
[7 empty] | 31 | 70530 | PLC_ALARM_RESET | 70030
[7 empty] | 32 | 70531 |  | 70031
[7 empty] | 33 | 70532 |  | 70032
[7 empty] | 34 | 70533 |  | 70033
[7 empty] | 35 | 70534 |  | 70034
[7 empty] | 36 | 70535 |  | 70035
[7 empty] | 37 | 70536 |  | 70036
[7 empty] | 38 | 70537 | PLC_RMS_PARAMETER_READ_REQUEST | 70037 | PC_RMS_PARAMETER_READ_REQUEST_ACK
[7 empty] | 39 | 70538 |  | 70038
[7 empty] | 40 | 70539 |  | 70039
[7 empty] | 41 | 70540 |  | 70040
[7 empty] | 42 | 70541 |  | 70041
[7 empty] | 43 | 70542 |  | 70042
[7 empty] | 44 | 70543 |  | 70043
[7 empty] | 45 | 70544 |  | 70044
[7 empty] | 46 | 70545 |  | 70045
[7 empty] | 47 | 70546 |  | 70046
[7 empty] | 48 | 70547 |  | 70047
[7 empty] | 49 | 70548 |  | 70048
[7 empty] | 50 | 70549 |  | 70049
[7 empty] | 51 | 70550 |  | 70050
[7 empty] | 52 | 70551 |  | 70051
[7 empty] | 53 | 70552 |  | 70052
[7 empty] | 54 | 70553 |  | 70053
[7 empty] | 55 | 70554 |  | 70054
[7 empty] | 56 | 70555 |  | 70055
[7 empty] | 57 | 70556 |  | 70056
[7 empty] | 58 | 70557 |  | 70057
[7 empty] | 59 | 70558 |  | 70058
[7 empty] | 60 | 70559 |  | 70059
[7 empty] | 61 | 70560 |  | 70060
[7 empty] | 62 | 70561 |  | 70061
[7 empty] | 63 | 70562 |  | 70062
[7 empty] | 64 | 70563 |  | 70063
[7 empty] | 65 | 70564 |  | 70064
[7 empty] | 66 | 70565 |  | 70065
[7 empty] | 67 | 70566 |  | 70066
[7 empty] | 68 | 70567 |  | 70067
[7 empty] | 69 | 70568 |  | 70068
[7 empty] | 70 | 70569 |  | 70069
[7 empty] | 71 | 70570 |  | 70070
[7 empty] | 72 | 70571 |  | 70071
[7 empty] | 73 | 70572 |  | 70072
[7 empty] | 74 | 70573 |  | 70073
[7 empty] | 75 | 70574 |  | 70074
[7 empty] | 76 | 70575 |  | 70075
[7 empty] | 77 | 70576 |  | 70076
[7 empty] | 78 | 70577 |  | 70077
[7 empty] | 79 | 70578 |  | 70078
[7 empty] | 80 | 70579 |  | 70079
[7 empty] | 81 | 70580 |  | 70080
[7 empty] | 82 | 70581 |  | 70081
[7 empty] | 83 | 70582 |  | 70082
[7 empty] | 84 | 70583 |  | 70083
[7 empty] | 85 | 70584 |  | 70084
[7 empty] | 86 | 70585 |  | 70085
[7 empty] | 87 | 70586 |  | 70086
[7 empty] | 88 | 70587 |  | 70087
[7 empty] | 89 | 70588 |  | 70088
[7 empty] | 90 | 70589 |  | 70089
[7 empty] | 91 | 70590 |  | 70090
[7 empty] | 92 | 70591 |  | 70091
[7 empty] | 93 | 70592 |  | 70092
[7 empty] | 94 | 70593 |  | 70093
[7 empty] | 95 | 70594 |  | 70094
[7 empty] | 96 | 70595 |  | 70095
[7 empty] | 97 | 70596 |  | 70096
[7 empty] | 98 | 70597 |  | 70097
[7 empty] | 99 | 70598 |  | 70098
[7 empty] | 100 | 70599 |  | 70099

## TDC(A)_양극
. | [6 empty] | . |  |  |  |  | . |  | . | .
| Bit | [6 empty] | Word
| PLC->Laser |  |  | Laser->PLC |  |  |  | PLC->Laser |  | Laser->PLC
| Add | NO | 내용 | Add | NO | 내용 |  | Add | 내용 | Add | 내용
|  | 0 |  |  | 0 |  | 1 | 70500 | PLC_ErrorCode | 70000 | PC_ErrorCode
|  | 1 |  |  | 1 |  | 2 | 70501 | PLC_Page No | 70001 | PC_Page No
|  | 2 |  |  | 2 |  | 3 | 70502 | PLC_Step No | 70002
|  | 3 |  |  | 3 |  | 4 | 70503 |  | 70003
|  | 4 |  |  | 4 |  | 5 | 70504 |  | 70004
|  | 5 |  |  | 5 |  | 6 | 70505 |  | 70005
|  | 6 |  |  | 6 |  | 7 | 70506 |  | 70006
|  | 7 |  |  | 7 |  | 8 | 70507 |  | 70007
|  | 8 |  |  | 8 |  | 9 | 70508 | PLC_Weld Offset_X | 70008 | PC_Weld Offset_X
|  | 9 |  |  | 9 |  | 10 | 70509 |  | 70009
|  | 10 |  |  | 10 |  | 11 | 70510 | PLC_Weld Offset_Y | 70010 | PC_Weld Offset_Y
|  | 11 |  |  | 11 |  | 12 | 70511 |  | 70011
|  | 12 |  |  | 12 |  | 13 | 70512 | DisplaceLowLimit | 70012 | DisplaceLowLimit
|  | 13 |  |  | 13 |  | 14 | 70513 |  | 70013
|  | 14 |  |  | 14 |  | 15 | 70514 | DisplaceHi Limit | 70014 | DisplaceHi Limit
|  | 15 |  |  | 15 |  | 16 | 70515 |  | 70015
[7 empty] | 17 | 70516 |  | 70016
[7 empty] | 18 | 70517 |  | 70017
[7 empty] | 19 | 70518 |  | 70018
| PLC(Word) | [5 empty] | 20 | 70519 |  | 70019
| D100 |  | 년(4자리) |  |  |  | 21 | 70520 | Cell ID [01] | 70020 | Cell ID [01]
| D101 |  | 월(2자리) |  |  |  | 22 | 70521 | Cell ID [02] | 70021 | Cell ID [02]
| D102 |  | 일(2자리) |  |  |  | 23 | 70522 | Cell ID [03] | 70022 | Cell ID [03]
| D103 |  | 시(2자리) |  |  |  | 24 | 70523 | Cell ID [04] | 70023 | Cell ID [04]
| D104 |  | 분(2자리) |  |  |  | 25 | 70524 | Cell ID [05] | 70024 | Cell ID [05]
| D105 |  | 초(2자리) |  |  |  | 26 | 70525 | Cell ID [06] | 70025 | Cell ID [06]
[7 empty] | 27 | 70526 | Cell ID [07] | 70026 | Cell ID [07]
[7 empty] | 28 | 70527 | Cell ID [08] | 70027 | Cell ID [08]
[7 empty] | 29 | 70528 | Cell ID [09] | 70028 | Cell ID [09]
[7 empty] | 30 | 70529 | Cell ID [10] | 70029 | Cell ID [10]
[7 empty] | 31 | 70530 | Lot ID [01] | 70030 | Lot ID [01]
[7 empty] | 32 | 70531 | Lot ID [02] | 70031 | Lot ID [02]
[7 empty] | 33 | 70532 | Lot ID [03] | 70032 | Lot ID [03]
[7 empty] | 34 | 70533 | Lot ID [04] | 70033 | Lot ID [04]
[7 empty] | 35 | 70534 | Lot ID [05] | 70034 | Lot ID [05]
[7 empty] | 36 | 70535 | Lot ID [06] | 70035 | Lot ID [06]
[7 empty] | 37 | 70536 | Lot ID [07] | 70036 | Lot ID [07]
[7 empty] | 38 | 70537 | Lot ID [08] | 70037 | Lot ID [08]
[7 empty] | 39 | 70538 |  | 70038
[7 empty] | 40 | 70539 |  | 70039
[7 empty] | 41 | 70540 |  | 70040 | Page1 Power |  | 0
[7 empty] | 42 | 70541 |  | 70041 | Page1 Velocity |  | 0
[7 empty] | 43 | 70542 |  | 70042 | Page2 Power |  | 0
[7 empty] | 44 | 70543 |  | 70043 | Page2 Velocity |  | 0
[7 empty] | 45 | 70544 |  | 70044
[7 empty] | 46 | 70545 |  | 70045
[7 empty] | 47 | 70546 |  | 70046
[7 empty] | 48 | 70547 |  | 70047
[7 empty] | 49 | 70548 |  | 70048
[7 empty] | 50 | 70549 |  | 70049
[7 empty] | 51 | 70550 |  | 70050
[7 empty] | 52 | 70551 |  | 70051
[7 empty] | 53 | 70552 |  | 70052
[7 empty] | 54 | 70553 |  | 70053
[7 empty] | 55 | 70554 |  | 70054
[7 empty] | 56 | 70555 | Laser Welding Recipe No. | 70055 | Laser Welding Recipe No.
[7 empty] | 57 | 70556 |  | 70056
[7 empty] | 58 | 70557 |  | 70057
[7 empty] | 59 | 70558 |  | 70058
[7 empty] | 60 | 70559 |  | 70059
[7 empty] | 61 | 70560 | Para 1 Laser Draw Speed | 70060 | Para 1 Laser Draw Speed
[7 empty] | 62 | 70561 |  | 70061
[7 empty] | 63 | 70562 | Para 1 Laser Jump Speed | 70062 | Para 1 Laser Jump Speed
[7 empty] | 64 | 70563 |  | 70063
[7 empty] | 65 | 70564 | Para 1 Laser Main Power Core | 70064 | Para 1 Laser Main Power Core
[7 empty] | 66 | 70565 |  | 70065
[7 empty] | 67 | 70566 | Para 1 Laser Main Power Ring | 70066 | Para 1 Laser Main Power Ring
[7 empty] | 68 | 70567 |  | 70067
[7 empty] | 69 | 70568 | Para 1 Laser Ramping Power (Starting) | 70068 | Para 1 Laser Ramping Power (Starting)
[7 empty] | 70 | 70569 |  | 70069
[7 empty] | 71 | 70570 | Para 1 Laser Ramping Length (Starting) | 70070 | Para 1 Laser Ramping Length (Starting)
[7 empty] | 72 | 70571 |  | 70071
[7 empty] | 73 | 70572 | Para 1 Laser Ramping Power (Over path) | 70072 | Para 1 Laser Ramping Power (Over path)
[7 empty] | 74 | 70573 |  | 70073
[7 empty] | 75 | 70574 | Para 1 Laser Ramping Length(Over path) | 70074 | Para 1 Laser Ramping Length(Over path)
[7 empty] | 76 | 70575 |  | 70075
[7 empty] | 77 | 70576 |  | 70076
[7 empty] | 78 | 70577 |  | 70077
[7 empty] | 79 | 70578 |  | 70078
[7 empty] | 80 | 70579 |  | 70079
[7 empty] | 81 | 70580 | Para 2 Laser Draw Speed | 70080 | Para 2 Laser Draw Speed
[7 empty] | 82 | 70581 |  | 70081
[7 empty] | 83 | 70582 | Para 2 Laser Jump Speed | 70082 | Para 2 Laser Jump Speed
[7 empty] | 84 | 70583 |  | 70083
[7 empty] | 85 | 70584 | Para 2 Laser Main Power Core | 70084 | Para 2 Laser Main Power Core
[7 empty] | 86 | 70585 |  | 70085
[7 empty] | 87 | 70586 | Para 2 Laser Main Power Ring | 70086 | Para 2 Laser Main Power Ring
[7 empty] | 88 | 70587 |  | 70087
[7 empty] | 89 | 70588 | Para 2 Laser Ramping Power (Starting) | 70088 | Para 2 Laser Ramping Power (Starting)
[7 empty] | 90 | 70589 |  | 70089
[7 empty] | 91 | 70590 | Para 2 Laser Ramping Length (Starting) | 70090 | Para 2 Laser Ramping Length (Starting)
[7 empty] | 92 | 70591 |  | 70091
[7 empty] | 93 | 70592 | Para 2 Laser Ramping Power (Over path) | 70092 | Para 2 Laser Ramping Power (Over path)
[7 empty] | 94 | 70593 |  | 70093
[7 empty] | 95 | 70594 | Para 2 Laser Ramping Length(Over path) | 70094 | Para 2 Laser Ramping Length(Over path)
[7 empty] | 96 | 70595 |  | 70095
[7 empty] | 97 | 70596 |  | 70096
[7 empty] | 98 | 70597 |  | 70097
[7 empty] | 99 | 70598 |  | 70098
[7 empty] | 100 | 70599 |  | 70099
[8 empty] | 70800 | Para 3 Laser Draw Speed | 70300 | Para 3 Laser Draw Speed
[8 empty] | 70801 |  | 70301
[8 empty] | 70802 | Para 3 Laser Jump Speed | 70302 | Para 3 Laser Jump Speed
[8 empty] | 70803 |  | 70303
[8 empty] | 70804 | Para 3 Laser Main Power Core | 70304 | Para 3 Laser Main Power Core
[8 empty] | 70805 |  | 70305
[8 empty] | 70806 | Para 3 Laser Main Power Ring | 70306 | Para 3 Laser Main Power Ring
[8 empty] | 70807 |  | 70307
[8 empty] | 70808 | Para 3 Laser Ramping Power (Starting) | 70308 | Para 3 Laser Ramping Power (Starting)
[8 empty] | 70809 |  | 70309
[8 empty] | 70810 | Para 3 Laser Ramping Length (Starting) | 70310 | Para 3 Laser Ramping Length (Starting)
[8 empty] | 70811 |  | 70311
[8 empty] | 70812 | Para 3 Laser Ramping Power (Over path) | 70312 | Para 3 Laser Ramping Power (Over path)
[8 empty] | 70813 |  | 70313
[8 empty] | 70814 | Para 3 Laser Ramping Length(Over path) | 70314 | Para 3 Laser Ramping Length(Over path)
[8 empty] | 70815 |  | 70315
[8 empty] | 70816 |  | 70316
[8 empty] | 70817 |  | 70317
[8 empty] | 70818 |  | 70318
[8 empty] | 70819 |  | 70319

## TDC(B)_음극
. | [6 empty] | . |  |  |  |  | . |  | . | .
| Bit | [6 empty] | Word
| PLC->Laser |  |  | Laser->PLC |  |  |  | PLC->Laser |  | Laser->PLC
| Add | NO | 내용 | Add | NO | 내용 |  | Add | 내용 | Add | 내용
|  | 0 |  |  | 0 |  | 1 | 70600 | PLC_ErrorCode | 70100 | PC_ErrorCode
|  | 1 |  |  | 1 |  | 2 | 70601 | PLC_Page No | 70101 | PC_Page No
|  | 2 |  |  | 2 |  | 3 | 70602 | PLC_Total_Page | 70102
|  | 3 |  |  | 3 |  | 4 | 70603 |  | 70103
|  | 4 |  |  | 4 |  | 5 | 70604 |  | 70104
|  | 5 |  |  | 5 |  | 6 | 70605 |  | 70105
|  | 6 |  |  | 6 |  | 7 | 70606 |  | 70106
|  | 7 |  |  | 7 |  | 8 | 70607 |  | 70107
|  | 8 |  |  | 8 |  | 9 | 70608 | PLC_Weld Offset_X | 70108 | PC_Weld Offset_X
|  | 9 |  |  | 9 |  | 10 | 70609 |  | 70109
|  | 10 |  |  | 10 |  | 11 | 70610 | PLC_Weld Offset_Y | 70110 | PC_Weld Offset_Y
|  | 11 |  |  | 11 |  | 12 | 70611 |  | 70111
|  | 12 |  |  | 12 |  | 13 | 70612 | DisplaceLowLimit | 70112 | DisplaceLowLimit
|  | 13 |  |  | 13 |  | 14 | 70613 |  | 70113
|  | 14 |  |  | 14 |  | 15 | 70614 | DisplaceHi Limit | 70114 | DisplaceHi Limit
|  | 15 |  |  | 15 |  | 16 | 70615 |  | 70115
[7 empty] | 17 | 70616 |  | 70116
[7 empty] | 18 | 70617 |  | 70117
[7 empty] | 19 | 70618 |  | 70118
| PLC(Word) | [5 empty] | 20 | 70619 |  | 70119
| D100 |  | 년(4자리) |  |  |  | 21 | 70620 | Cell ID [01] | 70120 | Cell ID [01]
| D101 |  | 월(2자리) |  |  |  | 22 | 70621 | Cell ID [02] | 70121 | Cell ID [02]
| D102 |  | 일(2자리) |  |  |  | 23 | 70622 | Cell ID [03] | 70122 | Cell ID [03]
| D103 |  | 시(2자리) |  |  |  | 24 | 70623 | Cell ID [04] | 70123 | Cell ID [04]
| D104 |  | 분(2자리) |  |  |  | 25 | 70624 | Cell ID [05] | 70124 | Cell ID [05]
| D105 |  | 초(2자리) |  |  |  | 26 | 70625 | Cell ID [06] | 70125 | Cell ID [06]
[7 empty] | 27 | 70626 | Cell ID [07] | 70126 | Cell ID [07]
[7 empty] | 28 | 70627 | Cell ID [08] | 70127 | Cell ID [08]
[7 empty] | 29 | 70628 | Cell ID [09] | 70128 | Cell ID [09]
[7 empty] | 30 | 70629 | Cell ID [10] | 70129 | Cell ID [10]
[7 empty] | 31 | 70630 | Lot ID [01] | 70130 | Lot ID [01]
[7 empty] | 32 | 70631 | Lot ID [02] | 70131 | Lot ID [02]
[7 empty] | 33 | 70632 | Lot ID [03] | 70132 | Lot ID [03]
[7 empty] | 34 | 70633 | Lot ID [04] | 70133 | Lot ID [04]
[7 empty] | 35 | 70634 | Lot ID [05] | 70134 | Lot ID [05]
[7 empty] | 36 | 70635 | Lot ID [06] | 70135 | Lot ID [06]
[7 empty] | 37 | 70636 | Lot ID [07] | 70136 | Lot ID [07]
[7 empty] | 38 | 70637 | Lot ID [08] | 70137 | Lot ID [08]
[7 empty] | 39 | 70638 |  | 70138
[7 empty] | 40 | 70639 |  | 70139
[7 empty] | 41 | 70640 |  | 70140 | Page1 Power |  | 0
[7 empty] | 42 | 70641 |  | 70141 | Page1 Velocity |  | 0
[7 empty] | 43 | 70642 |  | 70142 | Page2 Power |  | 0
[7 empty] | 44 | 70643 |  | 70143 | Page2 Velocity |  | 0
[7 empty] | 45 | 70644 |  | 70144
[7 empty] | 46 | 70645 |  | 70145
[7 empty] | 47 | 70646 |  | 70146
[7 empty] | 48 | 70647 |  | 70147
[7 empty] | 49 | 70648 |  | 70148
[7 empty] | 50 | 70649 |  | 70149
[7 empty] | 51 | 70650 |  | 70150
[7 empty] | 52 | 70651 |  | 70151
[7 empty] | 53 | 70652 |  | 70152
[7 empty] | 54 | 70653 |  | 70153
[7 empty] | 55 | 70654 |  | 70154
[7 empty] | 56 | 70655 | Laser Welding Recipe No. | 70155 | Laser Welding Recipe No.
[7 empty] | 57 | 70656 |  | 70156
[7 empty] | 58 | 70657 |  | 70157
[7 empty] | 59 | 70658 |  | 70158
[7 empty] | 60 | 70659 |  | 70159
[7 empty] | 61 | 70660 | Para 1 Laser Draw Speed | 70160 | Para 1 Laser Draw Speed
[7 empty] | 62 | 70661 |  | 70161
[7 empty] | 63 | 70662 | Para 1 Laser Jump Speed | 70162 | Para 1 Laser Jump Speed
[7 empty] | 64 | 70663 |  | 70163
[7 empty] | 65 | 70664 | Para 1 Laser Main Power Core | 70164 | Para 1 Laser Main Power Core
[7 empty] | 66 | 70665 |  | 70165
[7 empty] | 67 | 70666 | Para 1 Laser Main Power Ring | 70166 | Para 1 Laser Main Power Ring
[7 empty] | 68 | 70667 |  | 70167
[7 empty] | 69 | 70668 | Para 1 Laser Ramping Power (Starting) | 70168 | Para 1 Laser Ramping Power (Starting)
[7 empty] | 70 | 70669 |  | 70169
[7 empty] | 71 | 70670 | Para 1 Laser Ramping Length (Starting) | 70170 | Para 1 Laser Ramping Length (Starting)
[7 empty] | 72 | 70671 |  | 70171
[7 empty] | 73 | 70672 | Para 1 Laser Ramping Power (Over path) | 70172 | Para 1 Laser Ramping Power (Over path)
[7 empty] | 74 | 70673 |  | 70173
[7 empty] | 75 | 70674 | Para 1 Laser Ramping Length(Over path) | 70174 | Para 1 Laser Ramping Length(Over path)
[7 empty] | 76 | 70675 |  | 70175
[7 empty] | 77 | 70676 |  | 70176
[7 empty] | 78 | 70677 |  | 70177
[7 empty] | 79 | 70678 |  | 70178
[7 empty] | 80 | 70679 |  | 70179
[7 empty] | 81 | 70680 | Para 2 Laser Draw Speed | 70180 | Para 2 Laser Draw Speed
[7 empty] | 82 | 70681 |  | 70181
[7 empty] | 83 | 70682 | Para 2 Laser Jump Speed | 70182 | Para 2 Laser Jump Speed
[7 empty] | 84 | 70683 |  | 70183
[7 empty] | 85 | 70684 | Para 2 Laser Main Power Core | 70184 | Para 2 Laser Main Power Core
[7 empty] | 86 | 70685 |  | 70185
[7 empty] | 87 | 70686 | Para 2 Laser Main Power Ring | 70186 | Para 2 Laser Main Power Ring
[7 empty] | 88 | 70687 |  | 70187
[7 empty] | 89 | 70688 | Para 2 Laser Ramping Power (Starting) | 70188 | Para 2 Laser Ramping Power (Starting)
[7 empty] | 90 | 70689 |  | 70189
[7 empty] | 91 | 70690 | Para 2 Laser Ramping Length (Starting) | 70190 | Para 2 Laser Ramping Length (Starting)
[7 empty] | 92 | 70691 |  | 70191
[7 empty] | 93 | 70692 | Para 2 Laser Ramping Power (Over path) | 70192 | Para 2 Laser Ramping Power (Over path)
[7 empty] | 94 | 70693 |  | 70193
[7 empty] | 95 | 70694 | Para 2 Laser Ramping Length(Over path) | 70194 | Para 2 Laser Ramping Length(Over path)
[7 empty] | 96 | 70695 |  | 70195
[7 empty] | 97 | 70696 |  | 70196
[7 empty] | 98 | 70697 |  | 70197
[7 empty] | 99 | 70698 |  | 70198
[7 empty] | 100 | 70699 |  | 70199
[8 empty] | 70820 | Para 3 Laser Draw Speed | 70320 | Para 3 Laser Draw Speed
[8 empty] | 70821 |  | 70321
[8 empty] | 70822 | Para 3 Laser Jump Speed | 70322 | Para 3 Laser Jump Speed
[8 empty] | 70823 |  | 70323
[8 empty] | 70824 | Para 3 Laser Main Power Core | 70324 | Para 3 Laser Main Power Core
[8 empty] | 70825 |  | 70325
[8 empty] | 70826 | Para 3 Laser Main Power Ring | 70326 | Para 3 Laser Main Power Ring
[8 empty] | 70827 |  | 70327
[8 empty] | 70828 | Para 3 Laser Ramping Power (Starting) | 70328 | Para 3 Laser Ramping Power (Starting)
[8 empty] | 70829 |  | 70329
[8 empty] | 70830 | Para 3 Laser Ramping Length (Starting) | 70330 | Para 3 Laser Ramping Length (Starting)
[8 empty] | 70831 |  | 70331
[8 empty] | 70832 | Para 3 Laser Ramping Power (Over path) | 70332 | Para 3 Laser Ramping Power (Over path)
[8 empty] | 70833 |  | 70333
[8 empty] | 70834 | Para 3 Laser Ramping Length(Over path) | 70334 | Para 3 Laser Ramping Length(Over path)
[8 empty] | 70835 |  | 70335
[8 empty] | 70836 |  | 70336
[8 empty] | 70837 |  | 70337
[8 empty] | 70838 |  | 70338
[8 empty] | 70839 |  | 70339

## CDC
. | [6 empty] | . |  |  |  |  | . |  | . | .
| Bit | [6 empty] | Word
| PLC->Laser |  |  | Laser->PLC |  |  |  | PLC->Laser |  | Laser->PLC
| Add | NO | 내용 | Add | NO | 내용 |  | Add | 내용 | Add | 내용
|  | 0 |  |  | 0 |  | 1 | 70700 | PLC_ErrorCode | 70200 | PC_ErrorCode
|  | 1 |  |  | 1 |  | 2 | 70701 | PLC_Page No | 70201 | PC_Page No
|  | 2 |  |  | 2 |  | 3 | 70702 | PLC_Total_Page | 70202
|  | 3 |  |  | 3 |  | 4 | 70703 |  | 70203
|  | 4 |  |  | 4 |  | 5 | 70704 |  | 70204
|  | 5 |  |  | 5 |  | 6 | 70705 |  | 70205
|  | 6 |  |  | 6 |  | 7 | 70706 |  | 70206
|  | 7 |  |  | 7 |  | 8 | 70707 |  | 70207
|  | 8 |  |  | 8 |  | 9 | 70708 | PLC_Weld Offset_X | 70208 | PC_Weld Offset_X
|  | 9 |  |  | 9 |  | 10 | 70709 |  | 70209
|  | 10 |  |  | 10 |  | 11 | 70710 | PLC_Weld Offset_Y | 70210 | PC_Weld Offset_Y
|  | 11 |  |  | 11 |  | 12 | 70711 |  | 70211
|  | 12 |  |  | 12 |  | 13 | 70712 | DisplaceLowLimit | 70212 | DisplaceLowLimit
|  | 13 |  |  | 13 |  | 14 | 70713 |  | 70213
|  | 14 |  |  | 14 |  | 15 | 70714 | DisplaceHi Limit | 70214 | DisplaceHi Limit
|  | 15 |  |  | 15 |  | 16 | 70715 |  | 70215
[7 empty] | 17 | 70716 |  | 70216
[7 empty] | 18 | 70717 |  | 70217
[7 empty] | 19 | 70718 |  | 70218
| PLC(Word) | [5 empty] | 20 | 70719 |  | 70219
| D100 |  | 년(4자리) |  |  |  | 21 | 70720 | Cell ID [01] | 70220 | Cell ID [01]
| D101 |  | 월(2자리) |  |  |  | 22 | 70721 | Cell ID [02] | 70221 | Cell ID [02]
| D102 |  | 일(2자리) |  |  |  | 23 | 70722 | Cell ID [03] | 70222 | Cell ID [03]
| D103 |  | 시(2자리) |  |  |  | 24 | 70723 | Cell ID [04] | 70223 | Cell ID [04]
| D104 |  | 분(2자리) |  |  |  | 25 | 70724 | Cell ID [05] | 70224 | Cell ID [05]
| D105 |  | 초(2자리) |  |  |  | 26 | 70725 | Cell ID [06] | 70225 | Cell ID [06]
[7 empty] | 27 | 70726 | Cell ID [07] | 70226 | Cell ID [07]
[7 empty] | 28 | 70727 | Cell ID [08] | 70227 | Cell ID [08]
[7 empty] | 29 | 70728 | Cell ID [09] | 70228 | Cell ID [09]
[7 empty] | 30 | 70729 | Cell ID [10] | 70229 | Cell ID [10]
[7 empty] | 31 | 70730 | Lot ID [01] | 70230 | Lot ID [01]
[7 empty] | 32 | 70731 | Lot ID [02] | 70231 | Lot ID [02]
[7 empty] | 33 | 70732 | Lot ID [03] | 70232 | Lot ID [03]
[7 empty] | 34 | 70733 | Lot ID [04] | 70233 | Lot ID [04]
[7 empty] | 35 | 70734 | Lot ID [05] | 70234 | Lot ID [05]
[7 empty] | 36 | 70735 | Lot ID [06] | 70235 | Lot ID [06]
[7 empty] | 37 | 70736 | Lot ID [07] | 70236 | Lot ID [07]
[7 empty] | 38 | 70737 | Lot ID [08] | 70237 | Lot ID [08]
[7 empty] | 39 | 70738 |  | 70238
[7 empty] | 40 | 70739 |  | 70239
[7 empty] | 41 | 70740 |  | 70240 | Page1 Power |  | 0
[7 empty] | 42 | 70741 |  | 70241 | Page1 Velocity |  | 0
[7 empty] | 43 | 70742 |  | 70242 | Page2 Power |  | 0
[7 empty] | 44 | 70743 |  | 70243 | Page2 Velocity |  | 0
[7 empty] | 45 | 70744 |  | 70244
[7 empty] | 46 | 70745 |  | 70245
[7 empty] | 47 | 70746 |  | 70246
[7 empty] | 48 | 70747 |  | 70247
[7 empty] | 49 | 70748 |  | 70248
[7 empty] | 50 | 70749 |  | 70249
[7 empty] | 51 | 70750 |  | 70250
[7 empty] | 52 | 70751 |  | 70251
[7 empty] | 53 | 70752 |  | 70252
[7 empty] | 54 | 70753 |  | 70253
[7 empty] | 55 | 70754 | CDC Anode Laser Welding Recipe No. | 70254 | CDC Anode Laser Welding Recipe No.
[7 empty] | 56 | 70755 | CDC Cathode Laser Welding Recipe No. | 70255 | CDC Cathode Laser Welding Recipe No.
[7 empty] | 57 | 70756 |  | 70256
[7 empty] | 58 | 70757 |  | 70257
[7 empty] | 59 | 70758 |  | 70258
[7 empty] | 60 | 70759 |  | 70259
[7 empty] | 61 | 70760 | Para 1 Laser Draw Speed | 70260 | Para 1 Laser Draw Speed
[7 empty] | 62 | 70761 |  | 70261
[7 empty] | 63 | 70762 | Para 1 Laser Jump Speed | 70262 | Para 1 Laser Jump Speed
[7 empty] | 64 | 70763 |  | 70263
[7 empty] | 65 | 70764 | Para 1 Laser Main Power Core | 70264 | Para 1 Laser Main Power Core
[7 empty] | 66 | 70765 |  | 70265
[7 empty] | 67 | 70766 | Para 1 Laser Main Power Ring | 70266 | Para 1 Laser Main Power Ring
[7 empty] | 68 | 70767 |  | 70267
[7 empty] | 69 | 70768 | Para 1 Laser Ramping Power (Starting) | 70268 | Para 1 Laser Ramping Power (Starting)
[7 empty] | 70 | 70769 |  | 70269
[7 empty] | 71 | 70770 | Para 1 Laser Ramping Length (Starting) | 70270 | Para 1 Laser Ramping Length (Starting)
[7 empty] | 72 | 70771 |  | 70271
[7 empty] | 73 | 70772 | Para 1 Laser Ramping Power (Over path) | 70272 | Para 1 Laser Ramping Power (Over path)
[7 empty] | 74 | 70773 |  | 70273
[7 empty] | 75 | 70774 | Para 1 Laser Ramping Length(Over path) | 70274 | Para 1 Laser Ramping Length(Over path)
[7 empty] | 76 | 70775 |  | 70275
[7 empty] | 77 | 70776 |  | 70276
[7 empty] | 78 | 70777 |  | 70277
[7 empty] | 79 | 70778 |  | 70278
[7 empty] | 80 | 70779 |  | 70279
[7 empty] | 81 | 70780 | Para 2 Laser Draw Speed | 70280 | Para 2 Laser Draw Speed
[7 empty] | 82 | 70781 |  | 70281
[7 empty] | 83 | 70782 | Para 2 Laser Jump Speed | 70282 | Para 2 Laser Jump Speed
[7 empty] | 84 | 70783 |  | 70283
[7 empty] | 85 | 70784 | Para 2 Laser Main Power Core | 70284 | Para 2 Laser Main Power Core
[7 empty] | 86 | 70785 |  | 70285
[7 empty] | 87 | 70786 | Para 2 Laser Main Power Ring | 70286 | Para 2 Laser Main Power Ring
[7 empty] | 88 | 70787 |  | 70287
[7 empty] | 89 | 70788 | Para 2 Laser Ramping Power (Starting) | 70288 | Para 2 Laser Ramping Power (Starting)
[7 empty] | 90 | 70789 |  | 70289
[7 empty] | 91 | 70790 | Para 2 Laser Ramping Length (Starting) | 70290 | Para 2 Laser Ramping Length (Starting)
[7 empty] | 92 | 70791 |  | 70291
[7 empty] | 93 | 70792 | Para 2 Laser Ramping Power (Over path) | 70292 | Para 2 Laser Ramping Power (Over path)
[7 empty] | 94 | 70793 |  | 70293
[7 empty] | 95 | 70794 | Para 2 Laser Ramping Length(Over path) | 70294 | Para 2 Laser Ramping Length(Over path)
[7 empty] | 96 | 70795 |  | 70295
[7 empty] | 97 | 70796 |  | 70296
[7 empty] | 98 | 70797 |  | 70297
[7 empty] | 99 | 70798 |  | 70298
[7 empty] | 100 | 70799 |  | 70299
[8 empty] | 70840 | Para 3 Laser Draw Speed | 70340 | Para 3 Laser Draw Speed
[8 empty] | 70841 |  | 70341
[8 empty] | 70842 | Para 3 Laser Jump Speed | 70342 | Para 3 Laser Jump Speed
[8 empty] | 70843 |  | 70343
[8 empty] | 70844 | Para 3 Laser Main Power Core | 70344 | Para 3 Laser Main Power Core
[8 empty] | 70845 |  | 70345
[8 empty] | 70846 | Para 3 Laser Main Power Ring | 70346 | Para 3 Laser Main Power Ring
[8 empty] | 70847 |  | 70347
[8 empty] | 70848 | Para 3 Laser Ramping Power (Starting) | 70348 | Para 3 Laser Ramping Power (Starting)
[8 empty] | 70849 |  | 70349
[8 empty] | 70850 | Para 3 Laser Ramping Length (Starting) | 70350 | Para 3 Laser Ramping Length (Starting)
[8 empty] | 70851 |  | 70351
[8 empty] | 70852 | Para 3 Laser Ramping Power (Over path) | 70352 | Para 3 Laser Ramping Power (Over path)
[8 empty] | 70853 |  | 70353
[8 empty] | 70854 | Para 3 Laser Ramping Length(Over path) | 70354 | Para 3 Laser Ramping Length(Over path)
[8 empty] | 70855 |  | 70355
[8 empty] | 70856 |  | 70356
[8 empty] | 70857 |  | 70357
[8 empty] | 70858 |  | 70358
[8 empty] | 70859 |  | 70359

## Main_Pre
. | [6 empty] | . |  |  |  |  | . |  | . |  |  | .
| Bit | [6 empty] | Word
| PLC->Laser |  |  | Laser->PLC |  |  |  | PLC->Laser |  | Laser->PLC
| Add | NO | 내용 | Add | NO | 내용 |  | Add | 내용 | Add | 내용
|  | 0 |  |  | 0 |  | 1 | 70500 | PLC_ErrorCode | 70000 | PC_ErrorCode
|  | 1 |  |  | 1 |  | 2 | 70501 | PLC_Page No | 70001 | PC_Page No
|  | 2 |  |  | 2 |  | 3 | 70502 | PLC_Total_Page | 70002
|  | 3 |  |  | 3 |  | 4 | 70503 |  | 70003
|  | 4 |  |  | 4 |  | 5 | 70504 |  | 70004
|  | 5 |  |  | 5 |  | 6 | 70505 |  | 70005
|  | 6 |  |  | 6 |  | 7 | 70506 |  | 70006
|  | 7 |  |  | 7 |  | 8 | 70507 |  | 70007
|  | 8 |  |  | 8 |  | 9 | 70508 | PLC_Weld Offset_X | 70008 | PC_Weld Offset_X
|  | 9 |  |  | 9 |  | 10 | 70509 |  | 70009
|  | 10 |  |  | 10 |  | 11 | 70510 | PLC_Weld Offset_Y | 70010 | PC_Weld Offset_Y
|  | 11 |  |  | 11 |  | 12 | 70511 |  | 70011
|  | 12 |  |  | 12 |  | 13 | 70512 | DisplaceLowLimit | 70012 | DisplaceLowLimit
|  | 13 |  |  | 13 |  | 14 | 70513 |  | 70013
|  | 14 |  |  | 14 |  | 15 | 70514 | DisplaceHi Limit | 70014 | DisplaceHi Limit
|  | 15 |  |  | 15 |  | 16 | 70515 |  | 70015
[7 empty] | 17 | 70516 |  | 70016
[7 empty] | 18 | 70517 |  | 70017
[7 empty] | 19 | 70518 |  | 70018
| PLC(Word) | [5 empty] | 20 | 70519 |  | 70019
| D100 |  | 년(4자리) |  |  |  | 21 | 70520 | Cell ID [01] | 70020 | Cell ID [01]
| D101 |  | 월(2자리) |  |  |  | 22 | 70521 | Cell ID [02] | 70021 | Cell ID [02]
| D102 |  | 일(2자리) |  |  |  | 23 | 70522 | Cell ID [03] | 70022 | Cell ID [03]
| D103 |  | 시(2자리) |  |  |  | 24 | 70523 | Cell ID [04] | 70023 | Cell ID [04]
| D104 |  | 분(2자리) |  |  |  | 25 | 70524 | Cell ID [05] | 70024 | Cell ID [05]
| D105 |  | 초(2자리) |  |  |  | 26 | 70525 | Cell ID [06] | 70025 | Cell ID [06]
[7 empty] | 27 | 70526 | Cell ID [07] | 70026 | Cell ID [07]
[7 empty] | 28 | 70527 | Cell ID [08] | 70027 | Cell ID [08]
[7 empty] | 29 | 70528 | Cell ID [09] | 70028 | Cell ID [09]
[7 empty] | 30 | 70529 | Cell ID [10] | 70029 | Cell ID [10]
[7 empty] | 31 | 70530 | Lot ID [01] | 70030 | Lot ID [01]
[7 empty] | 32 | 70531 | Lot ID [02] | 70031 | Lot ID [02]
[7 empty] | 33 | 70532 | Lot ID [03] | 70032 | Lot ID [03]
[7 empty] | 34 | 70533 | Lot ID [04] | 70033 | Lot ID [04]
[7 empty] | 35 | 70534 | Lot ID [05] | 70034 | Lot ID [05]
[7 empty] | 36 | 70535 | Lot ID [06] | 70035 | Lot ID [06]
[7 empty] | 37 | 70536 | Lot ID [07] | 70036 | Lot ID [07]
[7 empty] | 38 | 70537 | Lot ID [08] | 70037 | Lot ID [08]
[7 empty] | 39 | 70538 |  | 70038
[7 empty] | 40 | 70539 |  | 70039
[7 empty] | 41 | 70540 |  | 70040 | Page1 Power |  | 0
[7 empty] | 42 | 70541 |  | 70041 | Page1 Velocity |  | 0
[7 empty] | 43 | 70542 |  | 70042 | Page2 Power |  | 0
[7 empty] | 44 | 70543 |  | 70043 | Page2 Velocity |  | 0
[7 empty] | 45 | 70544 |  | 70044 | Page3 Power |  | 0
[7 empty] | 46 | 70545 |  | 70045 | Page3 Velocity |  | 0
[7 empty] | 47 | 70546 |  | 70046
[7 empty] | 48 | 70547 |  | 70047
[7 empty] | 49 | 70548 |  | 70048
[7 empty] | 50 | 70549 |  | 70049
[7 empty] | 51 | 70550 |  | 70050
[7 empty] | 52 | 70551 |  | 70051
[7 empty] | 53 | 70552 |  | 70052
[7 empty] | 54 | 70553 |  | 70053
[7 empty] | 55 | 70554 |  | 70054
[7 empty] | 56 | 70555 | Laser Welding Recipe No. | 70055 | Laser Welding Recipe No.
[7 empty] | 57 | 70556 |  | 70056
[7 empty] | 58 | 70557 |  | 70057
[7 empty] | 59 | 70558 |  | 70058
[7 empty] | 60 | 70559 |  | 70059
[7 empty] | 61 | 70560 | Para 1 Laser Draw Speed | 70060 | Para 1 Laser Draw Speed
[7 empty] | 62 | 70561 |  | 70061
[7 empty] | 63 | 70562 | Para 1Laser Jump Speed | 70062 | Para 1Laser Jump Speed
[7 empty] | 64 | 70563 |  | 70063
[7 empty] | 65 | 70564 | Para 1 Laser Main Power Core | 70064 | Para 1 Laser Main Power Core
[7 empty] | 66 | 70565 |  | 70065
[7 empty] | 67 | 70566 | Para 2 Laser Main Power Ring | 70066 | Para 1Laser Main Power Ring
[7 empty] | 68 | 70567 |  | 70067
[7 empty] | 69 | 70568 | Para 1 Laser Ramping Power (Starting) | 70068 | Para 1 Laser Ramping Power (Starting)
[7 empty] | 70 | 70569 |  | 70069
[7 empty] | 71 | 70570 | Para1 Laser Ramping Length (Starting) | 70070 | Para1 Laser Ramping Length (Starting)
[7 empty] | 72 | 70571 |  | 70071
[7 empty] | 73 | 70572 | Para 1 Laser Ramping Power (Over path) | 70072 | Para 1 Laser Ramping Power (Over path)
[7 empty] | 74 | 70573 |  | 70073
[7 empty] | 75 | 70574 | Para1 Laser Ramping Length(Over path) | 70074 | Para1 Laser Ramping Length(Over path)
[7 empty] | 76 | 70575 |  | 70075
[7 empty] | 77 | 70576 | Pre-Welding Point Number | 70076 | Pre-Welding Point Number
[7 empty] | 78 | 70577 |  | 70077
[7 empty] | 79 | 70578 |  | 70078
[7 empty] | 80 | 70579 |  | 70079
[7 empty] | 81 | 70580 | Para 2 Laser Draw Speed | 70080 | Para 2 Laser Draw Speed
[7 empty] | 82 | 70581 |  | 70081
[7 empty] | 83 | 70582 | Para 2 Laser Jump Speed | 70082 | Para 2 Laser Jump Speed
[7 empty] | 84 | 70583 |  | 70083
[7 empty] | 85 | 70584 | Para 2 Laser Main Power Core | 70084 | Para 2 Laser Main Power Core
[7 empty] | 86 | 70585 |  | 70085
[7 empty] | 87 | 70586 | Para 2 Laser Main Power Ring | 70086 | Para 2 Laser Main Power Ring
[7 empty] | 88 | 70587 |  | 70087
[7 empty] | 89 | 70588 | Para 2 Laser Ramping Power (Starting) | 70088 | Para 2 Laser Ramping Power (Starting)
[7 empty] | 90 | 70589 |  | 70089
[7 empty] | 91 | 70590 | Para 2 Laser Ramping Length (Starting) | 70090 | Para 2 Laser Ramping Length (Starting)
[7 empty] | 92 | 70591 |  | 70091
[7 empty] | 93 | 70592 | Para 2 Laser Ramping Power (Over path) | 70092 | Para 2 Laser Ramping Power (Over path)
[7 empty] | 94 | 70593 |  | 70093
[7 empty] | 95 | 70594 | Para 2 Laser Ramping Length(Over path) | 70094 | Para 2 Laser Ramping Length(Over path)
[7 empty] | 96 | 70595 |  | 70095
[7 empty] | 97 | 70596 |  | 70096
[7 empty] | 98 | 70597 |  | 70097
[7 empty] | 99 | 70598 |  | 70098
[7 empty] | 100 | 70599 |  | 70099
[8 empty] | D70800 | Para 3 Laser Draw Speed | D70300 | Para 3 Laser Draw Speed |  | 추가 I/O 25-12-04 |  | Laser -> PLC | D70300~D70499
[8 empty] | D70801 |  | D70301 |  |  |  |  | PLC -> Laser | D70800~D70999
[8 empty] | D70802 | Para 3 Laser Jump Speed | D70302 | Para 3 Laser Jump Speed
[8 empty] | D70803 |  | D70303
[8 empty] | D70804 | Para 3 Laser Main Power Core | D70304 | Para 3 Laser Main Power Core
[8 empty] | D70805 |  | D70305
[8 empty] | D70806 | Para 3 Laser Main Power Ring | D70306 | Para 3 Laser Main Power Ring
[8 empty] | D70807 |  | D70307
[8 empty] | D70808 | Para 3 Laser Ramping Power (Starting) | D70308 | Para 3 Laser Ramping Power (Starting)
[8 empty] | D70809 |  | D70309
[8 empty] | D70810 | Para 3 Laser Ramping Length (Starting) | D70310 | Para 3 Laser Ramping Length (Starting)
[8 empty] | D70811 |  | D70311
[8 empty] | D70812 | Para 3 Laser Ramping Power (Over path) | D70312 | Para 3 Laser Ramping Power (Over path)
[8 empty] | D70813 |  | D70313
[8 empty] | D70814 | Para 3 Laser Ramping Length(Over path) | D70314 | Para 3 Laser Ramping Length(Over path)
[8 empty] | D70815 |  | D70315
[8 empty] | D70816 |  | D70316
[8 empty] | D70817 |  | D70317
[8 empty] | D70818 |  | D70318
[8 empty] | D70819 |  | D70319
[8 empty] | D70820 |  | D70320
[8 empty] | D70821 |  | D70321
[8 empty] | D70822 |  | D70322
[8 empty] | D70823 |  | D70323
[8 empty] | D70824 |  | D70324
[8 empty] | D70825 |  | D70325
[8 empty] | D70826 |  | D70326
[8 empty] | D70827 |  | D70327
[8 empty] | D70828 |  | D70328
[8 empty] | D70829 |  | D70329
[8 empty] | D70830 |  | D70330
[8 empty] | D70831 |  | D70331
[8 empty] | D70832 |  | D70332
[8 empty] | D70833 |  | D70333
[8 empty] | D70834 |  | D70334
[8 empty] | D70835 |  | D70335
[8 empty] | D70836 |  | D70336
[8 empty] | D70837 |  | D70337
[8 empty] | D70838 |  | D70338
[8 empty] | D70839 |  | D70339
[8 empty] | D70840 |  | D70340
[8 empty] | D70841 |  | D70341
[8 empty] | D70842 |  | D70342
[8 empty] | D70843 |  | D70343
[8 empty] | D70844 |  | D70344
[8 empty] | D70845 |  | D70345
[8 empty] | D70846 |  | D70346
[8 empty] | D70847 |  | D70347
[8 empty] | D70848 |  | D70348
[8 empty] | D70849 |  | D70349
[8 empty] | D70850 |  | D70350
[8 empty] | D70851 |  | D70351
[8 empty] | D70852 |  | D70352
[8 empty] | D70853 |  | D70353
[8 empty] | D70854 |  | D70354
[8 empty] | D70855 |  | D70355
[8 empty] | D70856 |  | D70356
[8 empty] | D70857 |  | D70357
[8 empty] | D70858 |  | D70358
[8 empty] | D70859 |  | D70359
[8 empty] | D70860 |  | D70360
[8 empty] | D70861 |  | D70361
[8 empty] | D70862 |  | D70362
[8 empty] | D70863 |  | D70363
[8 empty] | D70864 |  | D70364
[8 empty] | D70865 |  | D70365
[8 empty] | D70866 |  | D70366
[8 empty] | D70867 |  | D70367
[8 empty] | D70868 |  | D70368
[8 empty] | D70869 |  | D70369
[8 empty] | D70870 |  | D70370
[8 empty] | D70871 |  | D70371
[8 empty] | D70872 |  | D70372
[8 empty] | D70873 |  | D70373
[8 empty] | D70874 |  | D70374
[8 empty] | D70875 |  | D70375
[8 empty] | D70876 |  | D70376
[8 empty] | D70877 |  | D70377
[8 empty] | D70878 |  | D70378
[8 empty] | D70879 |  | D70379
[8 empty] | D70880 |  | D70380
[8 empty] | D70881 |  | D70381
[8 empty] | D70882 |  | D70382
[8 empty] | D70883 |  | D70383
[8 empty] | D70884 |  | D70384
[8 empty] | D70885 |  | D70385
[8 empty] | D70886 |  | D70386
[8 empty] | D70887 |  | D70387
[8 empty] | D70888 |  | D70388
[8 empty] | D70889 |  | D70389
[8 empty] | D70890 |  | D70390
[8 empty] | D70891 |  | D70391
[8 empty] | D70892 |  | D70392
[8 empty] | D70893 |  | D70393
[8 empty] | D70894 |  | D70394
[8 empty] | D70895 |  | D70395
[8 empty] | D70896 |  | D70396
[8 empty] | D70897 |  | D70397
[8 empty] | D70898 |  | D70398
[8 empty] | D70899 |  | D70399
[8 empty] | D70900 |  | D70400
[8 empty] | D70901 |  | D70401
[8 empty] | D70902 |  | D70402
[8 empty] | D70903 |  | D70403
[8 empty] | D70904 |  | D70404
[8 empty] | D70905 |  | D70405
[8 empty] | D70906 |  | D70406
[8 empty] | D70907 |  | D70407
[8 empty] | D70908 |  | D70408
[8 empty] | D70909 |  | D70409
[8 empty] | D70910 |  | D70410
[8 empty] | D70911 |  | D70411
[8 empty] | D70912 |  | D70412
[8 empty] | D70913 |  | D70413
[8 empty] | D70914 |  | D70414
[8 empty] | D70915 |  | D70415
[8 empty] | D70916 |  | D70416
[8 empty] | D70917 |  | D70417
[8 empty] | D70918 |  | D70418
[8 empty] | D70919 |  | D70419
[8 empty] | D70920 |  | D70420
[8 empty] | D70921 |  | D70421
[8 empty] | D70922 |  | D70422
[8 empty] | D70923 |  | D70423
[8 empty] | D70924 |  | D70424
[8 empty] | D70925 |  | D70425
[8 empty] | D70926 |  | D70426
[8 empty] | D70927 |  | D70427
[8 empty] | D70928 |  | D70428
[8 empty] | D70929 |  | D70429
[8 empty] | D70930 |  | D70430
[8 empty] | D70931 |  | D70431
[8 empty] | D70932 |  | D70432
[8 empty] | D70933 |  | D70433
[8 empty] | D70934 |  | D70434
[8 empty] | D70935 |  | D70435
[8 empty] | D70936 |  | D70436
[8 empty] | D70937 |  | D70437
[8 empty] | D70938 |  | D70438
[8 empty] | D70939 |  | D70439
[8 empty] | D70940 |  | D70440
[8 empty] | D70941 |  | D70441
[8 empty] | D70942 |  | D70442
[8 empty] | D70943 |  | D70443
[8 empty] | D70944 |  | D70444
[8 empty] | D70945 |  | D70445
[8 empty] | D70946 |  | D70446
[8 empty] | D70947 |  | D70447
[8 empty] | D70948 |  | D70448
[8 empty] | D70949 |  | D70449
[8 empty] | D70950 |  | D70450
[8 empty] | D70951 |  | D70451
[8 empty] | D70952 |  | D70452
[8 empty] | D70953 |  | D70453
[8 empty] | D70954 |  | D70454
[8 empty] | D70955 |  | D70455
[8 empty] | D70956 |  | D70456
[8 empty] | D70957 |  | D70457
[8 empty] | D70958 |  | D70458
[8 empty] | D70959 |  | D70459
[8 empty] | D70960 |  | D70460
[8 empty] | D70961 |  | D70461
[8 empty] | D70962 |  | D70462
[8 empty] | D70963 |  | D70463
[8 empty] | D70964 |  | D70464
[8 empty] | D70965 |  | D70465
[8 empty] | D70966 |  | D70466
[8 empty] | D70967 |  | D70467
[8 empty] | D70968 |  | D70468
[8 empty] | D70969 |  | D70469
[8 empty] | D70970 |  | D70470
[8 empty] | D70971 |  | D70471
[8 empty] | D70972 |  | D70472
[8 empty] | D70973 |  | D70473
[8 empty] | D70974 |  | D70474
[8 empty] | D70975 |  | D70475
[8 empty] | D70976 |  | D70476
[8 empty] | D70977 |  | D70477
[8 empty] | D70978 |  | D70478
[8 empty] | D70979 |  | D70479
[8 empty] | D70980 |  | D70480
[8 empty] | D70981 |  | D70481
[8 empty] | D70982 |  | D70482
[8 empty] | D70983 |  | D70483
[8 empty] | D70984 |  | D70484
[8 empty] | D70985 |  | D70485
[8 empty] | D70986 |  | D70486
[8 empty] | D70987 |  | D70487
[8 empty] | D70988 |  | D70488
[8 empty] | D70989 |  | D70489
[8 empty] | D70990 |  | D70490
[8 empty] | D70991 |  | D70491
[8 empty] | D70992 |  | D70492
[8 empty] | D70993 |  | D70493
[8 empty] | D70994 |  | D70494
[8 empty] | D70995 |  | D70495
[8 empty] | D70996 |  | D70496
[8 empty] | D70997 |  | D70497
[8 empty] | D70998 |  | D70498
[8 empty] | D70999 |  | D70499

## MainWelder Bit(M)
. | [6 empty] | . |  |  |  |  | . |  | . |  | .
| Bit | [6 empty] | Word
| PLC->Laser |  |  | Laser->PLC |  |  |  | PLC->Laser |  | Laser->PLC
| Add | NO | 내용 | Add | NO | 내용 |  | Add | 내용 | Add | 내용 |  |  | Start Address WORD
|  | 0 |  |  | 0 |  | 1 | 70600 | PLC_LIVE_STATUS | 70100 | PC_LIVE_STATUS |  |  | PLC->LASER | LASER->PLC
|  | 1 |  |  | 1 |  | 2 | 70601 | PLC_AUTO_STATUS | 70101 | PC_AUTO_STATUS |  | TDC-A | 70500 | 70000
|  | 2 |  |  | 2 |  | 3 | 70602 | PLC_AUTO_REQ | 70102 | PC_AUTO_COMPLETE |  | TDC-B | 70600 | 70100
|  | 3 |  |  | 3 |  | 4 | 70603 | PLC_MANUAL_REQ | 70103 | PC_MANUAL_COMPLETE |  | CDC | 70700 | 70200
|  | 4 |  |  | 4 |  | 5 | 70604 | PLC_LIGHT_ALARM_STATUS | 70104 | PC_LIGHT_ALARM_STATUS |  | (MAIN)PRE-WELDER | 70500 | 70000
|  | 5 |  |  | 5 |  | 6 | 70605 | PLC_HEAVY_ALARM_STATUS | 70105 | PC_HEAVY_ALARM_STATUS |  | EL WELDER | 70500 | 70000
|  | 6 |  |  | 6 |  | 7 | 70606 | PLC_DOOR_INTERLOCK | 70106 |  |  | CLEANING | 73500 | 73000
|  | 7 |  |  | 7 |  | 8 | 70607 | PLC_EMO_STATUS | 70107 |  |  | Main | 70600 | 70100
|  | 8 |  |  | 8 |  | 9 | 70608 | PLC_PAGE_CHANGE_REQ | 70108 | PC_PAGE_CHANGE_COMPLETE
|  | 9 |  |  | 9 |  | 10 | 70609 | PLC_RMS_USED | 70109
|  | 10 |  |  | 10 |  | 11 | 70610 | PLC_USE_DISPLACEMENT_SENSOR | 70110
|  | 11 |  |  | 11 |  | 12 | 70611 | DRY_RUN | 70111
|  | 12 |  |  | 12 |  | 13 | 70612 | PLC_STAGE_A_LOAD_ENABLE | 70112 | PC_STAGE_A_LOAD_ENABLE
|  | 13 |  |  | 13 |  | 14 | 70613 | PLC_STAGE_A_UNLOAD_ENABLE | 70113 | PC_STAGE_A_UNLOAD_ENABLE
|  | 14 |  |  | 14 |  | 15 | 70614 | PLC_STAGE_B_LOAD_ENABLE | 70114 | PC_STAGE_B_LOAD_ENABLE
|  | 15 |  |  | 15 |  | 16 | 70615 | PLC_STAGE_B_UNLOAD_ENABLE | 70115 | PC_STAGE_B_UNLOAD_ENABLE
[7 empty] | 17 | 70616 | PLC_STAGE_A_LOAD_REQUEST | 70116
[7 empty] | 18 | 70617 |  | 70117 | PC_STAGE_A_WELDING_BUSY
[7 empty] | 19 | 70618 | PLC_STAGE_A_UNLOAD_COMPLETE_ACK | 70118 | PC_STAGE_A_UNLOAD_COMPLETE
| PLC(Word) | [5 empty] | 20 | 70619 | PLC_STAGE_B_LOAD_REQUEST | 70119 | PC_STAGE_A_WORK_COMPLETE
| D100 |  | 년(4자리) |  |  |  | 21 | 70620 |  | 70120 | PC_STAGE_B_WELDING_BUSY
| D101 |  | 월(2자리) |  |  |  | 22 | 70621 | PLC_STAGE_B_UNLOAD_COMPLETE_ACK | 70121 | PC_STAGE_B_UNLOAD_COMPLETE
| D102 |  | 일(2자리) |  |  |  | 23 | 70622 | PLC_STAGE_A_UNLOAD_REQUEST_ACK | 70122 | PC_STAGE_B_WORK_COMPLETE
| D103 |  | 시(2자리) |  |  |  | 24 | 70623 | PLC_STAGE_B_UNLOAD_REQUEST_ACK | 70123
| D104 |  | 분(2자리) |  |  |  | 25 | 70624 |  | 70124
| D105 |  | 초(2자리) |  |  |  | 26 | 70625 |  | 70125
[7 empty] | 27 | 70626 | PLC_STAGE_A_ONLY_USE | 70126
[7 empty] | 28 | 70627 | PLC_STAGE_B_ONLY_USE | 70127
[7 empty] | 29 | 70628 |  | 70128
[7 empty] | 30 | 70629 |  | 70129
[7 empty] | 31 | 70630 | PLC_ALARM_RESET | 70130
[7 empty] | 32 | 70631 |  | 70131 | PC_STAGE_A_UNLOAD_REQUEST
[7 empty] | 33 | 70632 |  | 70132 | PC_STAGE_B_UNLOAD_REQUEST
[7 empty] | 34 | 70633 |  | 70133
[7 empty] | 35 | 70634 |  | 70134
[7 empty] | 36 | 70635 |  | 70135
[7 empty] | 37 | 70636 |  | 70136
[7 empty] | 38 | 70637 | PLC_RMS_PARAMETER_READ_REQUEST | 70137 | PC_RMS_PARAMETER_READ_REQUEST_ACK
[7 empty] | 39 | 70638 |  | 70138
[7 empty] | 40 | 70639 |  | 70139
[7 empty] | 41 | 70640 |  | 70140
[7 empty] | 42 | 70641 |  | 70141
[7 empty] | 43 | 70642 | PLC_STAGE_A_LOAD_COMPLETE_ACK | 70142 | PC_STAGE_A_LOAD_REQUEST_ACK
[7 empty] | 44 | 70643 | PLC_STAGE_B_LOAD_COMPLETE_ACK | 70143 | PC_STAGE_B_LOAD_REQUEST_ACK
[7 empty] | 45 | 70644 |  | 70144 | PC_STAGE_A_LOAD_COMPLETE
[7 empty] | 46 | 70645 |  | 70145 | PC_STAGE_B_LOAD_COMPLETE
[7 empty] | 47 | 70646 |  | 70146
[7 empty] | 48 | 70647 |  | 70147
[7 empty] | 49 | 70648 |  | 70148
[7 empty] | 50 | 70649 |  | 70149
[7 empty] | 51 | 70650 | PLC_STAGE_A_INBUFFER_EXIST_FALLET | 70150
[7 empty] | 52 | 70651 |  | 70151
[7 empty] | 53 | 70652 |  | 70152
[7 empty] | 54 | 70653 |  | 70153
[7 empty] | 55 | 70654 |  | 70154
[7 empty] | 56 | 70655 |  | 70155
[7 empty] | 57 | 70656 |  | 70156
[7 empty] | 58 | 70657 |  | 70157
[7 empty] | 59 | 70658 |  | 70158
[7 empty] | 60 | 70659 |  | 70159
[7 empty] | 61 | 70660 |  | 70160
[7 empty] | 62 | 70661 |  | 70161
[7 empty] | 63 | 70662 |  | 70162
[7 empty] | 64 | 70663 |  | 70163
[7 empty] | 65 | 70664 |  | 70164
[7 empty] | 66 | 70665 |  | 70165
[7 empty] | 67 | 70666 |  | 70166
[7 empty] | 68 | 70667 |  | 70167
[7 empty] | 69 | 70668 |  | 70168
[7 empty] | 70 | 70669 |  | 70169
[7 empty] | 71 | 70670 |  | 70170
[7 empty] | 72 | 70671 |  | 70171
[7 empty] | 73 | 70672 |  | 70172
[7 empty] | 74 | 70673 |  | 70173
[7 empty] | 75 | 70674 |  | 70174
[7 empty] | 76 | 70675 | PLC_STAGE_B_INBUFFER_EXIST_FALLET | 70175
[7 empty] | 77 | 70676 |  | 70176
[7 empty] | 78 | 70677 |  | 70177
[7 empty] | 79 | 70678 |  | 70178
[7 empty] | 80 | 70679 |  | 70179
[7 empty] | 81 | 70680 |  | 70180
[7 empty] | 82 | 70681 |  | 70181
[7 empty] | 83 | 70682 |  | 70182
[7 empty] | 84 | 70683 |  | 70183
[7 empty] | 85 | 70684 |  | 70184
[7 empty] | 86 | 70685 |  | 70185
[7 empty] | 87 | 70686 |  | 70186
[7 empty] | 88 | 70687 |  | 70187
[7 empty] | 89 | 70688 |  | 70188
[7 empty] | 90 | 70689 |  | 70189
[7 empty] | 91 | 70690 |  | 70190
[7 empty] | 92 | 70691 |  | 70191
[7 empty] | 93 | 70692 |  | 70192
[7 empty] | 94 | 70693 |  | 70193
[7 empty] | 95 | 70694 |  | 70194
[7 empty] | 96 | 70695 |  | 70195
[7 empty] | 97 | 70696 |  | 70196
[7 empty] | 98 | 70697 |  | 70197
[7 empty] | 99 | 70698 |  | 70198
[7 empty] | 100 | 70699 |  | 70199

## Main
. | [6 empty] | . | [6 empty] | . |  |  | . |  | .
| Bit | [8 empty] | Word
| PLC->Laser |  |  | Laser->PLC | [5 empty] | PLC->Laser |  | Laser->PLC
| Add | NO | 내용 | Add | NO | 내용 |  | 구분1 | 구분2 | Add | 내용 | Add | 내용
|  | 0 |  |  | 0 |  | 1 |  |  | 70600 | PLC_ErrorCode | 70100 | PC_ErrorCode
|  | 1 |  |  | 1 |  | 2 |  |  | 70601 | PLC_Page No | 70101 | PC_Page No
|  | 2 |  |  | 2 |  | 3 |  |  | 70602 |  | 70102
|  | 3 |  |  | 3 |  | 4 |  |  | 70603 |  | 70103
|  | 4 |  |  | 4 |  | 5 |  |  | 70604 |  | 70104
|  | 5 |  |  | 5 |  | 6 |  |  | 70605 |  | 70105 |  |  |  | D70605.0 I_Lift_ZPallet Exist
|  | 6 |  |  | 6 |  | 7 |  |  | 70606 |  | 70106 |  |  |  | D70605.1 InBufferPallet Exist
|  | 7 |  |  | 7 |  | 8 |  |  | 70607 |  | 70107 |  |  |  | D70605.2 Loader Pallet Exist
|  | 8 |  |  | 8 |  | 9 |  |  | 70608 | PLC_Weld Offset_X | 70108 | PC_Weld Offset_X |  |  | D70605.3 CapPressPallet Exist
|  | 9 |  |  | 9 |  | 10 |  |  | 70609 |  | 70109 |  |  |  | D70606.0 Pre_WeldPallet Exist
|  | 10 |  |  | 10 |  | 11 |  |  | 70610 | PLC_Weld Offset_Y | 70110 | PC_Weld Offset_Y |  |  | D70606.1 Buffer_1Pallet Exist
|  | 11 |  |  | 11 |  | 12 |  |  | 70611 |  | 70111 |  |  |  | D70606.2 M_In_SHTPallet Exist
|  | 12 |  |  | 12 |  | 13 |  |  | 70612 | DisplaceLowLimit | 70112 | DisplaceLowLimit |  |  | D70607.0 M_OutSHTPallet Exist
|  | 13 |  |  | 13 |  | 14 |  |  | 70613 |  | 70113 |  |  |  | D70607.1 3D_InpsXPallet Exist
|  | 14 |  |  | 14 |  | 15 |  |  | 70614 | DisplaceHi Limit | 70114 | DisplaceHi Limit |  |  | D70607.2 3D_InpsYPallet Exist
|  | 15 |  |  | 15 |  | 16 |  |  | 70615 |  | 70115 |  |  |  | D70607.3 Hi_inspcPallet Exist
[7 empty] | 17 |  |  | 70616 |  | 70116 |  |  |  | D70608.0 X-ray_1 Pallet Exist |  | rework
[7 empty] | 18 |  |  | 70617 |  | 70117 |  |  |  | D70608.1 X-ray_2 Pallet Exist |  | - 검사 진행
[7 empty] | 19 |  |  | 70618 |  | 70118 |  |  |  | D70608.2 Buffer_2Pallet Exist |  | - 공정 진행
| PLC(Word) | [5 empty] | 20 |  |  | 70619 |  | 70119 |  |  |  | D70608.3 O_Lift_ZPallet Exist |  | rework counting 필요
| D100 |  | 년(4자리) |  |  |  | 21 |  |  | 70620 | Cell ID [01] | 70120 | Cell ID [01] |  | Used | D70610.0 InGrip_APallet Exist |  | complete
| D101 |  | 월(2자리) |  |  |  | 22 |  |  | 70621 | Cell ID [02] | 70121 | Cell ID [02] |  | Used | D70610.1 InGrip_BPallet Exist
| D102 |  | 일(2자리) |  |  |  | 23 |  |  | 70622 | Cell ID [03] | 70122 | Cell ID [03] |  | Used | D70610.2 InBuff_APallet Exist
| D103 |  | 시(2자리) |  |  |  | 24 |  |  | 70623 | Cell ID [04] | 70123 | Cell ID [04] |  | Used | D70610.3 InBuff_BPallet Exist
| D104 |  | 분(2자리) |  |  |  | 25 |  |  | 70624 | Cell ID [05] | 70124 | Cell ID [05] |  | Used | D70611.0 MainWd_APallet Exist
| D105 |  | 초(2자리) |  |  |  | 26 |  |  | 70625 | Cell ID [06] | 70125 | Cell ID [06] |  | Used | D70611.1 MainWd_BPallet Exist
[7 empty] | 27 |  |  | 70626 | Cell ID [07] | 70126 | Cell ID [07] |  | Used | D70611.2 OTGrip_APallet Exist
[7 empty] | 28 |  |  | 70627 | Cell ID [08] | 70127 | Cell ID [08] |  | Used | D70611.3 OTGrip_BPallet Exist
[7 empty] | 29 |  |  | 70628 | Cell ID [09] | 70128 | Cell ID [09] |  | Used | D70612.0 OTBuff_APallet Exist
[7 empty] | 30 |  |  | 70629 | Cell ID [10] | 70129 | Cell ID [10] |  | Used | D70612.1 OTBuff_BPallet Exist
[7 empty] | 31 |  |  | 70630 | Lot ID [01] | 70130 | Lot ID [01]
[7 empty] | 32 |  |  | 70631 | Lot ID [02] | 70131 | Lot ID [02]
[7 empty] | 33 |  |  | 70632 | Lot ID [03] | 70132 | Lot ID [03]
[7 empty] | 34 |  |  | 70633 | Lot ID [04] | 70133 | Lot ID [04]
[7 empty] | 35 |  |  | 70634 | Lot ID [05] | 70134 | Lot ID [05]
[7 empty] | 36 |  |  | 70635 | Lot ID [06] | 70135 | Lot ID [06]
[7 empty] | 37 |  |  | 70636 | Lot ID [07] | 70136 | Lot ID [07]
[7 empty] | 38 |  |  | 70637 | Lot ID [08] | 70137 | Lot ID [08]
[7 empty] | 39 |  |  | 70638 |  | 70138
[7 empty] | 40 |  |  | 70639 |  | 70139
[7 empty] | 41 |  |  | 70640 |  | 70140
[7 empty] | 42 |  |  | 70641 |  | 70141
[7 empty] | 43 |  |  | 70642 |  | 70142
[7 empty] | 44 |  |  | 70643 |  | 70143
[7 empty] | 45 |  |  | 70644 |  | 70144
[7 empty] | 46 |  |  | 70645 |  | 70145
[7 empty] | 47 |  |  | 70646 |  | 70146
[7 empty] | 48 |  |  | 70647 |  | 70147
[7 empty] | 49 |  |  | 70648 |  | 70148
[7 empty] | 50 |  |  | 70649 |  | 70149
[7 empty] | 51 | 물류 데이터 |  | 70650 | Cell [A] Exist | 70150 | Cell [A] Work Complete
[7 empty] | 52 | 물류 데이터 |  | 70651 |  | 70151 | Cell [A] Laser NG
[7 empty] | 53 |  |  | 70652 | Cell [A] Rework | 70152 |  |  | Rework | Rewrok 제품 인지 확인용
[7 empty] | 54 |  |  | 70653 | Cell [A] Complete | 70153 |  |  | Complete | Welding Disable 관련.
[7 empty] | 55 |  |  | 70654 |  | 70154
[7 empty] | 56 |  |  | 70655 |  | 70155
[7 empty] | 57 |  |  | 70656 |  | 70156
[7 empty] | 58 |  |  | 70657 |  | 70157
[7 empty] | 59 |  |  | 70658 |  | 70158
[7 empty] | 60 |  |  | 70659 |  | 70159
[7 empty] | 61 | 실시간 데이터 | 2025-09-05 | 70660 |  | 70160 | (A) N2 FLOW RATE |  | 소수점 : 1자리
[7 empty] | 62 | 실시간 데이터 | 2025-09-05 | 70661 |  | 70161 | (A)DISPLACEMENT#REF1 |  | 단위 : L/min
[7 empty] | 63 | 실시간 데이터 | 2025-09-05 | 70662 |  | 70162 | (A)DISPLACEMENT#REF2 |  | 범위 : 0.0 ~ 200.0
[7 empty] | 64 | 실시간 데이터 | 2025-09-05 | 70663 |  | 70163 | (A)DISPLACEMENT#REF3 |  | 소수점 : 3자리
[7 empty] | 65 | 실시간 데이터 | 2025-09-05 | 70664 |  | 70164 | (A)DISPLACEMENT#REF4 |  | 단위 : mm
[7 empty] | 66 | 실시간 데이터 | 2025-09-05 | 70665 |  | 70165 | (A)DISPLACEMENT#REF5 |  | 범위 : 0.000 ~ 10.000
[7 empty] | 67 | 실시간 데이터 | 2025-09-05 | 70666 |  | 70166 | (A)DISPLACEMENT#1
[7 empty] | 68 | 실시간 데이터 | 2025-09-05 | 70667 |  | 70167 | (A)DISPLACEMENT#2
[7 empty] | 69 | 실시간 데이터 | 2025-09-05 | 70668 |  | 70168 | (A)DISPLACEMENT#3
[7 empty] | 70 | 실시간 데이터 | 2025-09-05 | 70669 |  | 70169 | (A)DISPLACEMENT#4
[7 empty] | 71 | 실시간 데이터 | 2025-09-05 | 70670 |  | 70170 | (A)DISPLACEMENT#5
[7 empty] | 72 | FDC | 2025-12-12 | 70671 |  | 70171
[7 empty] | 73 | FDC | 2025-12-12 | 70672 |  | 70172
[7 empty] | 74 |  |  | 70673 |  | 70173
[7 empty] | 75 |  |  | 70674 |  | 70174
[7 empty] | 76 | 물류 데이터 |  | 70675 | Cell [B] Exist | 70175 | Cell [B] Work Complete
[7 empty] | 77 | 물류 데이터 |  | 70676 |  | 70176 | Cell [B] Laser NG
[7 empty] | 78 |  |  | 70677 | Cell [B] Rework | 70177 |  |  | Rework | Rewrok 제품 인지 확인용
[7 empty] | 79 |  |  | 70678 | Cell [B] Complete | 70178 |  |  | Complete | Welding Disable 관련.
[7 empty] | 80 |  |  | 70679 |  | 70179
[7 empty] | 81 |  |  | 70680 |  | 70180
[7 empty] | 82 |  |  | 70681 |  | 70181
[7 empty] | 83 |  |  | 70682 |  | 70182
[7 empty] | 84 |  |  | 70683 |  | 70183
[7 empty] | 85 |  |  | 70684 |  | 70184
[7 empty] | 86 | 실시간 데이터 | 2025-09-05 | 70685 |  | 70185 | (B) N2 FLOW RATE |  | 소수점 : 1자리
[7 empty] | 87 | 실시간 데이터 | 2025-09-05 | 70686 |  | 70186 | (B)DISPLACEMENT#REF1 |  | 단위 : L/min
[7 empty] | 88 | 실시간 데이터 | 2025-09-05 | 70687 |  | 70187 | (B)DISPLACEMENT#REF2 |  | 범위 : 0.0 ~ 200.0
[7 empty] | 89 | 실시간 데이터 | 2025-09-05 | 70688 |  | 70188 | (B)DISPLACEMENT#REF3 |  | 소수점 : 3자리
[7 empty] | 90 | 실시간 데이터 | 2025-09-05 | 70689 |  | 70189 | (B)DISPLACEMENT#REF4 |  | 단위 : mm
[7 empty] | 91 | 실시간 데이터 | 2025-09-05 | 70690 |  | 70190 | (B)DISPLACEMENT#REF5 |  | 범위 : 0.000 ~ 10.000
[7 empty] | 92 | 실시간 데이터 | 2025-09-05 | 70691 |  | 70191 | (B)DISPLACEMENT#1
[7 empty] | 93 | 실시간 데이터 | 2025-09-05 | 70692 |  | 70192 | (B)DISPLACEMENT#2
[7 empty] | 94 | 실시간 데이터 | 2025-09-05 | 70693 |  | 70193 | (B)DISPLACEMENT#3
[7 empty] | 95 | 실시간 데이터 | 2025-09-05 | 70694 |  | 70194 | (B)DISPLACEMENT#4
[7 empty] | 96 | 실시간 데이터 | 2025-09-05 | 70695 |  | 70195 | (B)DISPLACEMENT#5
[7 empty] | 97 | FDC | 2025-12-12 | 70696 |  | 70196
[7 empty] | 98 | FDC | 2025-12-12 | 70697 |  | 70197
[7 empty] | 99 |  |  | 70698 |  | 70198
[7 empty] | 100 | RMS |  | 70699 | A Line Laser Welding Recipe No. | 70199 | A Line Laser Welding Recipe No.
[7 empty] | 101 | RMS |  | 70700 | A Line Laser Welding N2 Purge Flow (Horizontal) | 70200 | A Line Laser Welding N2 Purge Flow (Horizontal)
[7 empty] | 102 | RMS |  | 70701 |  | 70201
[7 empty] | 103 | RMS |  | 70702 | A Line Laser Welding Position (Z-Axis, Focus Distance) | 70202 | A Line Laser Welding Position (Z-Axis, Focus Distance)
[7 empty] | 104 | RMS |  | 70703 |  | 70203
[7 empty] | 105 | RMS |  | 70704 | A Line Laser Line Speed | 70204 | A Line Laser Line Speed
[7 empty] | 106 | RMS |  | 70705 |  | 70205
[7 empty] | 107 | RMS |  | 70706 | A Line Laser Corner Speed | 70206 | A Line Laser Corner Speed
[7 empty] | 108 | RMS |  | 70707 |  | 70207
[7 empty] | 109 | RMS |  | 70708 | A Line Laser Line Power Core | 70208 | A Line Laser Line Power Core
[7 empty] | 110 | RMS |  | 70709 |  | 70209
[7 empty] | 111 | RMS |  | 70710 | A Line Laser Line Power Ring | 70210 | A Line Laser Line Power Ring
[7 empty] | 112 | RMS |  | 70711 |  | 70211
[7 empty] | 113 | RMS |  | 70712 | A Line Laser Corner Power Core | 70212 | A Line Laser Corner Power Core
[7 empty] | 114 | RMS |  | 70713 |  | 70213
[7 empty] | 115 | RMS |  | 70714 | A Line Laser Corner Power Ring | 70214 | A Line Laser Corner Power Ring
[7 empty] | 116 | RMS |  | 70715 |  | 70215
[7 empty] | 117 | RMS |  | 70716 | A Line Laser Ramping Power (Starting) | 70216 | A Line Laser Ramping Power (Starting)
[7 empty] | 118 | RMS |  | 70717 |  | 70217
[7 empty] | 119 | RMS |  | 70718 | A Line Laser Ramping Length (Starting) | 70218 | A Line Laser Ramping Length (Starting)
[7 empty] | 120 | RMS |  | 70719 |  | 70219
[7 empty] | 121 | RMS |  | 70720 | A Line Laser Ramping Power (Over path) | 70220 | A Line Laser Ramping Power (Over path)
[7 empty] | 122 | RMS |  | 70721 |  | 70221
[7 empty] | 123 | RMS |  | 70722 | A Line Laser Ramping Length(Over path) | 70222 | A Line Laser Ramping Length(Over path)
[7 empty] | 124 | RMS |  | 70723 |  | 70223
[7 empty] | 125 |  |  | 70724 |  | 70224
[7 empty] | 126 |  |  | 70725 |  | 70225
[7 empty] | 127 |  |  | 70726 |  | 70226
[7 empty] | 128 |  |  | 70727 |  | 70227
[7 empty] | 129 |  |  | 70728 |  | 70228
[7 empty] | 130 |  |  | 70729 |  | 70229
[7 empty] | 131 |  |  | 70730 |  | 70230 | StageA Power |  | 0 | W
[7 empty] | 132 |  |  | 70731 |  | 70231 | StageA X-Velocity |  | 0 | mm/s
[7 empty] | 133 |  |  | 70732 |  | 70232 | StageA Y-Velocity |  | 0 | mm/s
[7 empty] | 134 |  |  | 70733 |  | 70233 | StageA X-LoadFactor |  | 0 | %
[7 empty] | 135 |  |  | 70734 |  | 70234 | StageA Y-LoadFactor |  | 0 | %
[7 empty] | 136 |  |  | 70735 |  | 70235
[7 empty] | 137 |  |  | 70736 |  | 70236
[7 empty] | 138 |  |  | 70737 |  | 70237
[7 empty] | 139 |  |  | 70738 |  | 70238
[7 empty] | 140 |  |  | 70739 |  | 70239
[7 empty] | 141 |  |  | 70740 |  | 70240
[7 empty] | 142 |  |  | 70741 |  | 70241
[7 empty] | 143 |  |  | 70742 |  | 70242
[7 empty] | 144 |  |  | 70743 |  | 70243
[7 empty] | 145 |  |  | 70744 |  | 70244
[7 empty] | 146 |  |  | 70745 |  | 70245
[7 empty] | 147 |  |  | 70746 |  | 70246
[7 empty] | 148 |  |  | 70747 |  | 70247
[7 empty] | 149 |  |  | 70748 |  | 70248
[7 empty] | 150 |  |  | 70749 | B Line Laser Welding Recipe No. | 70249 | B Line Laser Welding Recipe No.
[7 empty] | 151 | RMS |  | 70750 | B Line Laser Welding N2 Purge Flow (Horizontal) | 70250 | B Line Laser Welding N2 Purge Flow (Horizontal)
[7 empty] | 152 | RMS |  | 70751 |  | 70251
[7 empty] | 153 | RMS |  | 70752 | B Line Laser Welding Position (Z-Axis, Focus Distance) | 70252 | B Line Laser Welding Position (Z-Axis, Focus Distance)
[7 empty] | 154 | RMS |  | 70753 |  | 70253
[7 empty] | 155 | RMS |  | 70754 | B Line Laser Line Speed | 70254 | B Line Laser Line Speed
[7 empty] | 156 | RMS |  | 70755 |  | 70255
[7 empty] | 157 | RMS |  | 70756 | B Line Laser Corner Speed | 70256 | B Line Laser Corner Speed
[7 empty] | 158 | RMS |  | 70757 |  | 70257
[7 empty] | 159 | RMS |  | 70758 | B Line Laser Line Power Core | 70258 | B Line Laser Line Power Core
[7 empty] | 160 | RMS |  | 70759 |  | 70259
[7 empty] | 161 | RMS |  | 70760 | B Line Laser Line Power Ring | 70260 | B Line Laser Line Power Ring
[7 empty] | 162 | RMS |  | 70761 |  | 70261
[7 empty] | 163 | RMS |  | 70762 | B Line Laser Corner Power Core | 70262 | B Line Laser Corner Power Core
[7 empty] | 164 | RMS |  | 70763 |  | 70263
[7 empty] | 165 | RMS |  | 70764 | B Line Laser Corner Power Ring | 70264 | B Line Laser Corner Power Ring
[7 empty] | 166 | RMS |  | 70765 |  | 70265
[7 empty] | 167 | RMS |  | 70766 | B Line Laser Ramping Power (Starting) | 70266 | B Line Laser Ramping Power (Starting)
[7 empty] | 168 | RMS |  | 70767 |  | 70267
[7 empty] | 169 | RMS |  | 70768 | B Line Laser Ramping Length (Starting) | 70268 | B Line Laser Ramping Length (Starting)
[7 empty] | 170 | RMS |  | 70769 |  | 70269
[7 empty] | 171 | RMS |  | 70770 | B Line Laser Ramping Power (Over path) | 70270 | B Line Laser Ramping Power (Over path)
[7 empty] | 172 | RMS |  | 70771 |  | 70271
[7 empty] | 173 | RMS |  | 70772 | B Line Laser Ramping Length(Over path) | 70272 | B Line Laser Ramping Length(Over path)
[7 empty] | 174 | RMS |  | 70773 |  | 70273
[7 empty] | 175 |  |  | 70774 |  | 70274
[7 empty] | 176 |  |  | 70775 |  | 70275
[7 empty] | 177 |  |  | 70776 |  | 70276
[7 empty] | 178 |  |  | 70777 |  | 70277
[7 empty] | 179 |  |  | 70778 |  | 70278
[7 empty] | 180 |  |  | 70779 |  | 70279
[7 empty] | 181 |  |  | 70780 |  | 70280 | StageB Power |  | 0 | W
[7 empty] | 182 |  |  | 70781 |  | 70281 | StageB X-Velocity |  | 0 | mm/s
[7 empty] | 183 |  |  | 70782 |  | 70282 | StageB Y-Velocity |  | 0 | mm/s
[7 empty] | 184 |  |  | 70783 |  | 70283 | StageB X-LoadFactor |  | 0 | %
[7 empty] | 185 |  |  | 70784 |  | 70284 | StageB Y-LoadFactor |  | 0 | %
[7 empty] | 186 |  |  | 70785 |  | 70285
[7 empty] | 187 |  |  | 70786 |  | 70286
[7 empty] | 188 |  |  | 70787 |  | 70287
[7 empty] | 189 |  |  | 70788 |  | 70288
[7 empty] | 190 |  |  | 70789 |  | 70289
[7 empty] | 191 |  |  | 70790 |  | 70290
[7 empty] | 192 |  |  | 70791 |  | 70291
[7 empty] | 193 |  |  | 70792 |  | 70292
[7 empty] | 194 |  |  | 70793 |  | 70293
[7 empty] | 195 |  |  | 70794 |  | 70294
[7 empty] | 196 |  |  | 70795 |  | 70295
[7 empty] | 197 |  |  | 70796 |  | 70296
[7 empty] | 198 |  |  | 70797 |  | 70297
[7 empty] | 199 |  |  | 70798 |  | 70298
[7 empty] | 200 |  |  | 70799 |  | 70299

## EL
. | [6 empty] | . |  |  |  |  | . |  | . | .
| Bit | [6 empty] | Word
| PLC->Laser |  |  | Laser->PLC |  |  |  | PLC->Laser |  | Laser->PLC
| Add | NO | 내용 | Add | NO | 내용 |  | Add | 내용 | Add | 내용
|  | 0 |  |  | 0 |  | 1 | 70500 | PLC_ErrorCode | 70000 | PC_ErrorCode
|  | 1 |  |  | 1 |  | 2 | 70501 | PLC_Page No | 70001 | PC_Page No
|  | 2 |  |  | 2 |  | 3 | 70502 |  | 70002
|  | 3 |  |  | 3 |  | 4 | 70503 | PLC_Current_Cell_SlotNo | 70003
|  | 4 |  |  | 4 |  | 5 | 70504 |  | 70004
|  | 5 |  |  | 5 |  | 6 | 70505 |  | 70005
|  | 6 |  |  | 6 |  | 7 | 70506 |  | 70006
|  | 7 |  |  | 7 |  | 8 | 70507 |  | 70007
|  | 8 |  |  | 8 |  | 9 | 70508 | PLC_Weld Offset_X | 70008 | PC_Weld Offset_X
|  | 9 |  |  | 9 |  | 10 | 70509 |  | 70009
|  | 10 |  |  | 10 |  | 11 | 70510 | PLC_Weld Offset_Y | 70010 | PC_Weld Offset_Y
|  | 11 |  |  | 11 |  | 12 | 70511 |  | 70011
|  | 12 |  |  | 12 |  | 13 | 70512 | DisplaceLowLimit | 70012 | DisplaceLowLimit
|  | 13 |  |  | 13 |  | 14 | 70513 |  | 70013
|  | 14 |  |  | 14 |  | 15 | 70514 | DisplaceHi Limit | 70014 | DisplaceHi Limit
|  | 15 |  |  | 15 |  | 16 | 70515 |  | 70015
[7 empty] | 17 | 70516 |  | 70016
[7 empty] | 18 | 70517 |  | 70017
[7 empty] | 19 | 70518 |  | 70018
| PLC(Word) | [5 empty] | 20 | 70519 |  | 70019
| D100 |  | 년(4자리) |  |  |  | 21 | 70520 | Cell ID [01] | 70020 | Cell ID [01]
| D101 |  | 월(2자리) |  |  |  | 22 | 70521 | Cell ID [02] | 70021 | Cell ID [02]
| D102 |  | 일(2자리) |  |  |  | 23 | 70522 | Cell ID [03] | 70022 | Cell ID [03]
| D103 |  | 시(2자리) |  |  |  | 24 | 70523 | Cell ID [04] | 70023 | Cell ID [04]
| D104 |  | 분(2자리) |  |  |  | 25 | 70524 | Cell ID [05] | 70024 | Cell ID [05]
| D105 |  | 초(2자리) |  |  |  | 26 | 70525 | Cell ID [06] | 70025 | Cell ID [06]
[7 empty] | 27 | 70526 | Cell ID [07] | 70026 | Cell ID [07]
[7 empty] | 28 | 70527 | Cell ID [08] | 70027 | Cell ID [08]
[7 empty] | 29 | 70528 | Cell ID [09] | 70028 | Cell ID [09]
[7 empty] | 30 | 70529 | Cell ID [10] | 70029 | Cell ID [10]
[7 empty] | 31 | 70530 | Lot ID [01] | 70030 | Lot ID [01]
[7 empty] | 32 | 70531 | Lot ID [02] | 70031 | Lot ID [02]
[7 empty] | 33 | 70532 | Lot ID [03] | 70032 | Lot ID [03]
[7 empty] | 34 | 70533 | Lot ID [04] | 70033 | Lot ID [04]
[7 empty] | 35 | 70534 | Lot ID [05] | 70034 | Lot ID [05]
[7 empty] | 36 | 70535 | Lot ID [06] | 70035 | Lot ID [06]
[7 empty] | 37 | 70536 | Lot ID [07] | 70036 | Lot ID [07]
[7 empty] | 38 | 70537 | Lot ID [08] | 70037 | Lot ID [08]
[7 empty] | 39 | 70538 |  | 70038
[7 empty] | 40 | 70539 |  | 70039
[7 empty] | 41 | 70540 |  | 70040
[7 empty] | 42 | 70541 |  | 70041
[7 empty] | 43 | 70542 |  | 70042
[7 empty] | 44 | 70543 |  | 70043
[7 empty] | 45 | 70544 |  | 70044
[7 empty] | 46 | 70545 |  | 70045
[7 empty] | 47 | 70546 |  | 70046
[7 empty] | 48 | 70547 |  | 70047
[7 empty] | 49 | 70548 |  | 70048
[7 empty] | 50 | 70549 |  | 70049
[7 empty] | 51 | 70550 |  | 70050
[7 empty] | 52 | 70551 |  | 70051
[7 empty] | 53 | 70552 |  | 70052
[7 empty] | 54 | 70553 |  | 70053
[7 empty] | 55 | 70554 |  | 70054
[7 empty] | 56 | 70555 | Pre Weld Laser Welding Recipe No. | 70055 | Pre Weld Laser Welding Recipe No.
[7 empty] | 57 | 70556 |  | 70056
[7 empty] | 58 | 70557 |  | 70057
[7 empty] | 59 | 70558 |  | 70058
[7 empty] | 60 | 70559 |  | 70059
[7 empty] | 61 | 70560 | Pre Weld Laser Draw Speed | 70060 | Pre Weld Laser Draw Speed
[7 empty] | 62 | 70561 |  | 70061
[7 empty] | 63 | 70562 | Pre Weld Laser Jump Speed | 70062 | Pre Weld Laser Jump Speed
[7 empty] | 64 | 70563 |  | 70063
[7 empty] | 65 | 70564 | Pre Weld Laser Main Power Core | 70064 | Pre Weld Laser Main Power Core
[7 empty] | 66 | 70565 |  | 70065
[7 empty] | 67 | 70566 | Pre Weld Laser Main Power Ring | 70066 | Pre Weld Laser Main Power Ring
[7 empty] | 68 | 70567 |  | 70067
[7 empty] | 69 | 70568 | Pre Weld Laser Ramping Power (Starting) | 70068 | Pre Weld Laser Ramping Power (Starting)
[7 empty] | 70 | 70569 |  | 70069
[7 empty] | 71 | 70570 | Pre Weld Laser Ramping Length (Starting) | 70070 | Pre Weld Laser Ramping Length (Starting)
[7 empty] | 72 | 70571 |  | 70071
[7 empty] | 73 | 70572 | Pre Weld Laser Ramping Power (Over path) | 70072 | Pre Weld Laser Ramping Power (Over path)
[7 empty] | 74 | 70573 |  | 70073
[7 empty] | 75 | 70574 | Pre Weld Laser Ramping Length(Over path) | 70074 | Pre Weld Laser Ramping Length(Over path)
[7 empty] | 76 | 70575 |  | 70075
[7 empty] | 77 | 70576 |  | 70076
[7 empty] | 78 | 70577 | Main Weld Laser Welding Recipe No. | 70077 | Main Weld Laser Welding Recipe No.
[7 empty] | 79 | 70578 |  | 70078
[7 empty] | 80 | 70579 |  | 70079
[7 empty] | 81 | 70580 |  | 70080
[7 empty] | 82 | 70581 |  | 70081
[7 empty] | 83 | 70582 | Main Weld Laser Draw Speed | 70082 | Main Weld Laser Draw Speed
[7 empty] | 84 | 70583 |  | 70083
[7 empty] | 85 | 70584 | Main Weld Laser Jump Speed | 70084 | Main Weld Laser Jump Speed
[7 empty] | 86 | 70585 |  | 70085
[7 empty] | 87 | 70586 | Main Weld Laser Main Power Core | 70086 | Main Weld Laser Main Power Core
[7 empty] | 88 | 70587 |  | 70087
[7 empty] | 89 | 70588 | Main Weld Laser Main Power Ring | 70088 | Main Weld Laser Main Power Ring
[7 empty] | 90 | 70589 |  | 70089
[7 empty] | 91 | 70590 | Main Weld Laser Ramping Power (Starting) | 70090 | Main Weld Laser Ramping Power (Starting)
[7 empty] | 92 | 70591 |  | 70091
[7 empty] | 93 | 70592 | Main Weld Laser Ramping Length (Starting) | 70092 | Main Weld Laser Ramping Length (Starting)
[7 empty] | 94 | 70593 |  | 70093
[7 empty] | 95 | 70594 | Main Weld Laser Ramping Power (Over path) | 70094 | Main Weld Laser Ramping Power (Over path)
[7 empty] | 96 | 70595 |  | 70095
[7 empty] | 97 | 70596 | Main Weld Laser Ramping Length(Over path) | 70096 | Main Weld Laser Ramping Length(Over path)
[7 empty] | 98 | 70597 |  | 70097
[7 empty] | 99 | 70598 |  | 70098
[7 empty] | 100 | 70599 |  | 70099
[8 empty] | 70600 |  | 70100
[8 empty] | 70601 |  | 70101
[8 empty] | 70602 | Main Weld Laser Draw Speed | 70102 | Main Weld Laser Draw Speed
[8 empty] | 70603 |  | 70103
[8 empty] | 70604 | Main Weld Laser Jump Speed | 70104 | Main Weld Laser Jump Speed
[8 empty] | 70605 |  | 70105
[8 empty] | 70606 | Main Weld Laser Main Power Core | 70106 | Main Weld Laser Main Power Core
[8 empty] | 70607 |  | 70107
[8 empty] | 70608 | Main Weld Laser Main Power Ring | 70108 | Main Weld Laser Main Power Ring
[8 empty] | 70609 |  | 70109
[8 empty] | 70610 | Main Weld Laser Ramping Power (Starting) | 70110 | Main Weld Laser Ramping Power (Starting)
[8 empty] | 70611 |  | 70111
[8 empty] | 70612 | Main Weld Lser Ramping Length (Starting) | 70112 | Main Weld Lser Ramping Length (Starting)
[8 empty] | 70613 |  | 70113
[8 empty] | 70614 | Main Weld Laser Ramping Power (Over path) | 70114 | Main Weld Laser Ramping Power (Over path)
[8 empty] | 70615 |  | 70115
[8 empty] | 70616 | Main Weld Laser Ramping Length(Over path) | 70116 | Main Weld Laser Ramping Length(Over path)
[8 empty] | 70617 |  | 70117
[8 empty] | 70618 |  | 70118
[8 empty] | 70619 |  | 70119
[8 empty] | 70620 |  | 70120 | Slot1 Page1 Power |  | 0
[8 empty] | 70621 |  | 70121 | Slot1 Page1 Velocity |  | 0
[8 empty] | 70622 |  | 70122 | Slot1 Page2 Power |  | 0
[8 empty] | 70623 |  | 70123 | Slot1 Page2 Velocity |  | 0
[8 empty] | 70624 |  | 70124
[8 empty] | 70625 |  | 70125
[8 empty] | 70626 |  | 70126
[8 empty] | 70627 |  | 70127
[8 empty] | 70628 |  | 70128
[8 empty] | 70629 |  | 70129
[8 empty] | 70630 |  | 70130 | Slot2 Page1 Power |  | 0
[8 empty] | 70631 |  | 70131 | Slot2 Page1 Velocity |  | 0
[8 empty] | 70632 |  | 70132 | Slot2 Page2 Power |  | 0
[8 empty] | 70633 |  | 70133 | Slot2 Page2 Velocity |  | 0
[8 empty] | 70634 |  | 70134
[8 empty] | 70635 |  | 70135
[8 empty] | 70636 |  | 70136
[8 empty] | 70637 |  | 70137
[8 empty] | 70638 |  | 70138
[8 empty] | 70639 |  | 70139
[8 empty] | 70640 |  | 70140 | Slot3 Page1 Power |  | 0
[8 empty] | 70641 |  | 70141 | Slot3 Page1 Velocity |  | 0
[8 empty] | 70642 |  | 70142 | Slot3 Page2 Power |  | 0
[8 empty] | 70643 |  | 70143 | Slot3 Page2 Velocity |  | 0
[8 empty] | 70644 |  | 70144
[8 empty] | 70645 |  | 70145
[8 empty] | 70646 |  | 70146
[8 empty] | 70647 |  | 70147
[8 empty] | 70648 |  | 70148
[8 empty] | 70649 |  | 70149
[8 empty] | 70650 |  | 70150 | Slot4 Page1 Power |  | 0
[8 empty] | 70651 |  | 70151 | Slot4 Page1 Velocity |  | 0
[8 empty] | 70652 |  | 70152 | Slot4 Page2 Power |  | 0
[8 empty] | 70653 |  | 70153 | Slot4 Page2 Velocity |  | 0
[8 empty] | 70654 |  | 70154
[8 empty] | 70655 |  | 70155
[8 empty] | 70656 |  | 70156
[8 empty] | 70657 |  | 70157
[8 empty] | 70658 |  | 70158
[8 empty] | 70659 |  | 70159
[8 empty] | 70660 |  | 70160 | Slot5 Page1 Power |  | 0
[8 empty] | 70661 |  | 70161 | Slot5 Page1 Velocity |  | 0
[8 empty] | 70662 |  | 70162 | Slot5 Page2 Power |  | 0
[8 empty] | 70663 |  | 70163 | Slot5 Page2 Velocity |  | 0
[8 empty] | 70664 |  | 70164
[8 empty] | 70665 |  | 70165
[8 empty] | 70666 |  | 70166
[8 empty] | 70667 |  | 70167
[8 empty] | 70668 |  | 70168
[8 empty] | 70669 |  | 70169
[8 empty] | 70670 |  | 70170 | Slot6 Page1 Power |  | 0
[8 empty] | 70671 |  | 70171 | Slot6 Page1 Velocity |  | 0
[8 empty] | 70672 |  | 70172 | Slot6 Page2 Power |  | 0
[8 empty] | 70673 |  | 70173 | Slot6 Page2 Velocity |  | 0
[8 empty] | 70674 |  | 70174
[8 empty] | 70675 |  | 70175
[8 empty] | 70676 |  | 70176
[8 empty] | 70677 |  | 70177
[8 empty] | 70678 |  | 70178
[8 empty] | 70679 |  | 70179
[8 empty] | 70680 |  | 70180
[8 empty] | 70681 |  | 70181
[8 empty] | 70682 |  | 70182
[8 empty] | 70683 |  | 70183
[8 empty] | 70684 |  | 70184
[8 empty] | 70685 |  | 70185
[8 empty] | 70686 |  | 70186
[8 empty] | 70687 |  | 70187
[8 empty] | 70688 |  | 70188
[8 empty] | 70689 |  | 70189
[8 empty] | 70690 |  | 70190
[8 empty] | 70691 |  | 70191
[8 empty] | 70692 |  | 70192
[8 empty] | 70693 |  | 70193
[8 empty] | 70694 |  | 70194
[8 empty] | 70695 |  | 70195
[8 empty] | 70696 |  | 70196
[8 empty] | 70697 |  | 70197
[8 empty] | 70698 |  | 70198
[8 empty] | 70699 |  | 70199

## Clean
. | [6 empty] | . |  |  |  |  | . |  | . | .
| Bit | [6 empty] | Word
| PLC->Laser |  |  | Laser->PLC |  |  |  | PLC->Laser |  | Laser->PLC
| Add | NO | 내용 | Add | NO | 내용 |  | Add | 내용 | Add | 내용
|  | 0 |  |  | 0 |  | 1 | 73500 | PLC_ErrorCode | 73000 | PC_ErrorCode
|  | 1 |  |  | 1 |  | 2 | 73501 | PLC_Page No | 73001 | PC_Page No
|  | 2 |  |  | 2 |  | 3 | 73502 |  | 73002
|  | 3 |  |  | 3 |  | 4 | 73503 | PLC_Current_Cell_SlotNo | 73003
|  | 4 |  |  | 4 |  | 5 | 73504 |  | 73004
|  | 5 |  |  | 5 |  | 6 | 73505 |  | 73005
|  | 6 |  |  | 6 |  | 7 | 73506 |  | 73006
|  | 7 |  |  | 7 |  | 8 | 73507 |  | 73007
|  | 8 |  |  | 8 |  | 9 | 73508 | PLC_Weld Offset_X | 73008 | PC_Weld Offset_X
|  | 9 |  |  | 9 |  | 10 | 73509 |  | 73009
|  | 10 |  |  | 10 |  | 11 | 73510 | PLC_Weld Offset_Y | 73010 | PC_Weld Offset_Y
|  | 11 |  |  | 11 |  | 12 | 73511 |  | 73011
|  | 12 |  |  | 12 |  | 13 | 73512 | DisplaceLowLimit | 73012 | DisplaceLowLimit
|  | 13 |  |  | 13 |  | 14 | 73513 |  | 73013
|  | 14 |  |  | 14 |  | 15 | 73514 | DisplaceHi Limit | 73014 | DisplaceHi Limit
|  | 15 |  |  | 15 |  | 16 | 73515 |  | 73015
[7 empty] | 17 | 73516 |  | 73016
[7 empty] | 18 | 73517 |  | 73017
[7 empty] | 19 | 73518 |  | 73018
| PLC(Word) | [5 empty] | 20 | 73519 |  | 73019
| D100 |  | 년(4자리) |  |  |  | 21 | 73520 | Cell ID [01] | 73020 | Cell ID [01]
| D101 |  | 월(2자리) |  |  |  | 22 | 73521 | Cell ID [02] | 73021 | Cell ID [02]
| D102 |  | 일(2자리) |  |  |  | 23 | 73522 | Cell ID [03] | 73022 | Cell ID [03]
| D103 |  | 시(2자리) |  |  |  | 24 | 73523 | Cell ID [04] | 73023 | Cell ID [04]
| D104 |  | 분(2자리) |  |  |  | 25 | 73524 | Cell ID [05] | 73024 | Cell ID [05]
| D105 |  | 초(2자리) |  |  |  | 26 | 73525 | Cell ID [06] | 73025 | Cell ID [06]
[7 empty] | 27 | 73526 | Cell ID [07] | 73026 | Cell ID [07]
[7 empty] | 28 | 73527 | Cell ID [08] | 73027 | Cell ID [08]
[7 empty] | 29 | 73528 | Cell ID [09] | 73028 | Cell ID [09]
[7 empty] | 30 | 73529 | Cell ID [10] | 73029 | Cell ID [10]
[7 empty] | 31 | 73530 | Lot ID [01] | 73030 | Lot ID [01]
[7 empty] | 32 | 73531 | Lot ID [02] | 73031 | Lot ID [02]
[7 empty] | 33 | 73532 | Lot ID [03] | 73032 | Lot ID [03]
[7 empty] | 34 | 73533 | Lot ID [04] | 73033 | Lot ID [04]
[7 empty] | 35 | 73534 | Lot ID [05] | 73034 | Lot ID [05]
[7 empty] | 36 | 73535 | Lot ID [06] | 73035 | Lot ID [06]
[7 empty] | 37 | 73536 | Lot ID [07] | 73036 | Lot ID [07]
[7 empty] | 38 | 73537 | Lot ID [08] | 73037 | Lot ID [08]
[7 empty] | 39 | 73538 |  | 73038
[7 empty] | 40 | 73539 |  | 73039
[7 empty] | 41 | 73540 |  | 73040
[7 empty] | 42 | 73541 |  | 73041
[7 empty] | 43 | 73542 |  | 73042
[7 empty] | 44 | 73543 |  | 73043
[7 empty] | 45 | 73544 |  | 73044
[7 empty] | 46 | 73545 |  | 73045
[7 empty] | 47 | 73546 |  | 73046
[7 empty] | 48 | 73547 |  | 73047
[7 empty] | 49 | 73548 |  | 73048
[7 empty] | 50 | 73549 |  | 73049
[7 empty] | 51 | 73550 |  | 73050
[7 empty] | 52 | 73551 |  | 73051
[7 empty] | 53 | 73552 |  | 73052
[7 empty] | 54 | 73553 |  | 73053
[7 empty] | 55 | 73554 |  | 73054
[7 empty] | 56 | 73555 | Pre Weld Laser Welding Recipe No. | 73055 | Pre Weld Laser Welding Recipe No.
[7 empty] | 57 | 73556 |  | 73056
[7 empty] | 58 | 73557 |  | 73057
[7 empty] | 59 | 73558 |  | 73058
[7 empty] | 60 | 73559 |  | 73059
[7 empty] | 61 | 73560 | Block 0 Weld Laser Draw Speed | 73060 | Block 0 Weld Laser Draw Speed
[7 empty] | 62 | 73561 |  | 73061
[7 empty] | 63 | 73562 | Block 0 Weld Laser Jump Speed | 73062 | Block 0 Weld Laser Jump Speed
[7 empty] | 64 | 73563 |  | 73063
[7 empty] | 65 | 73564 | Block 0 Weld Laser Main Power Core | 73064 | Block 0 Weld Laser Main Power Core
[7 empty] | 66 | 73565 |  | 73065
[7 empty] | 67 | 73566 | Block 0 Weld Laser Main Power Ring | 73066 | Block 0 Weld Laser Main Power Ring
[7 empty] | 68 | 73567 |  | 73067
[7 empty] | 69 | 73568 | Block 0 Weld Laser Ramping Power (Starting) | 73068 | Block 0 Weld Laser Ramping Power (Starting)
[7 empty] | 70 | 73569 |  | 73069
[7 empty] | 71 | 73570 | Block 0 Weld Laser Ramping Length (Starting) | 73070 | Block 0 Weld Laser Ramping Length (Starting)
[7 empty] | 72 | 73571 |  | 73071
[7 empty] | 73 | 73572 | Block 0 Weld Laser Ramping Power (Over path) | 73072 | Block 0 Weld Laser Ramping Power (Over path)
[7 empty] | 74 | 73573 |  | 73073
[7 empty] | 75 | 73574 | Block 0 Weld Laser Ramping Length(Over path) | 73074 | Block 0 Weld Laser Ramping Length(Over path)
[7 empty] | 76 | 73575 |  | 73075
[7 empty] | 77 | 73576 |  | 73076
[7 empty] | 78 | 73577 |  | 73077
[7 empty] | 79 | 73578 |  | 73078
[7 empty] | 80 | 73579 |  | 73079
[7 empty] | 81 | 73580 | Block 1 Laser Draw Speed | 73080 | Block 1 Weld Laser Draw Speed
[7 empty] | 82 | 73581 |  | 73081
[7 empty] | 83 | 73582 | Block 1 Weld Laser Jump Speed | 73082 | Block 1 Weld Laser Jump Speed
[7 empty] | 84 | 73583 |  | 73083
[7 empty] | 85 | 73584 | Block 1 Weld Laser Main Power Core | 73084 | Block 1 Weld Laser Main Power Core
[7 empty] | 86 | 73585 |  | 73085
[7 empty] | 87 | 73586 | Block 1 Weld Laser Main Power Ring | 73086 | Block 1 Weld Laser Main Power Ring
[7 empty] | 88 | 73587 |  | 73087
[7 empty] | 89 | 73588 | Block 1 Weld Laser Ramping Power (Starting) | 73088 | Block 1 Weld Laser Ramping Power (Starting)
[7 empty] | 90 | 73589 |  | 73089
[7 empty] | 91 | 73590 | Block 1 Weld Laser Ramping Length (Starting) | 73090 | Block 1 Weld Laser Ramping Length (Starting)
[7 empty] | 92 | 73591 |  | 73091
[7 empty] | 93 | 73592 | Block 1 Weld Laser Ramping Power (Over path) | 73092 | Block 1 Weld Laser Ramping Power (Over path)
[7 empty] | 94 | 73593 |  | 73093
[7 empty] | 95 | 73594 | Block 1 Weld Laser Ramping Length(Over path) | 73094 | Block 1 Weld Laser Ramping Length(Over path)
[7 empty] | 96 | 73595 |  | 73095
[7 empty] | 97 | 73596 |  | 73096
[7 empty] | 98 | 73597 |  | 73097
[7 empty] | 99 | 73598 |  | 73098
[7 empty] | 100 | 73599 |  | 73099
[8 empty] | 73600 | Block 2 Weld Laser Draw Speed | 73100 | Block 2 Weld Laser Draw Speed
[8 empty] | 73601 |  | 73101
[8 empty] | 73602 | Block 2 Weld Laser Jump Speed | 73102 | Block 2 Weld Laser Jump Speed
[8 empty] | 73603 |  | 73103
[8 empty] | 73604 | Block 2 Weld Laser Block 2 Power Core | 73104 | Block 2 Weld Laser Block 2 Power Core
[8 empty] | 73605 |  | 73105
[8 empty] | 73606 | Block 2 Weld Laser Block 2 Power Ring | 73106 | Block 2 Weld Laser Block 2 Power Ring
[8 empty] | 73607 |  | 73107
[8 empty] | 73608 | Block 2 Weld Laser Ramping Power (Starting) | 73108 | Block 2 Weld Laser Ramping Power (Starting)
[8 empty] | 73609 |  | 73109
[8 empty] | 73610 | Block 2 Weld Laser Ramping Length (Starting) | 73110 | Block 2 Weld Laser Ramping Length (Starting)
[8 empty] | 73611 |  | 73111
[8 empty] | 73612 | Block 2 Weld Laser Ramping Power (Over path) | 73112 | Block 2 Weld Laser Ramping Power (Over path)
[8 empty] | 73613 |  | 73113
[8 empty] | 73614 | Block 2 Weld Laser Ramping Length(Over path) | 73114 | Block 2 Weld Laser Ramping Length(Over path)
[8 empty] | 73615 |  | 73115
[8 empty] | 73616 |  | 73116
[8 empty] | 73617 |  | 73117
[8 empty] | 73618 |  | 73118
[8 empty] | 73619 |  | 73119
[8 empty] | 73620 | Block 3 Weld Laser Draw Speed | 73120 | Block 3 Weld Laser Draw Speed
[8 empty] | 73621 |  | 73121
[8 empty] | 73622 | Block 3 Weld Laser Jump Speed | 73122 | Block 3 Weld Laser Jump Speed
[8 empty] | 73623 |  | 73123
[8 empty] | 73624 | Block 3 Weld Laser Block 3 Power Core | 73124 | Block 3 Weld Laser Block 3 Power Core
[8 empty] | 73625 |  | 73125
[8 empty] | 73626 | Block 3 Weld Laser Block 3 Power Ring | 73126 | Block 3 Weld Laser Block 3 Power Ring
[8 empty] | 73627 |  | 73127
[8 empty] | 73628 | Block 3 Weld Laser Ramping Power (Starting) | 73128 | Block 3 Weld Laser Ramping Power (Starting)
[8 empty] | 73629 |  | 73129
[8 empty] | 73630 | Block 3 Weld Laser Ramping Length (Starting) | 73130 | Block 3 Weld Laser Ramping Length (Starting)
[8 empty] | 73631 |  | 73131
[8 empty] | 73632 | Block 3 Weld Laser Ramping Power (Over path) | 73132 | Block 3 Weld Laser Ramping Power (Over path)
[8 empty] | 73633 |  | 73133
[8 empty] | 73634 | Block 3 Weld Laser Ramping Length(Over path) | 73134 | Block 3 Weld Laser Ramping Length(Over path)
[8 empty] | 73635 |  | 73135
[8 empty] | 73636 |  | 73136
[8 empty] | 73637 |  | 73137
[8 empty] | 73638 |  | 73138
[8 empty] | 73639 |  | 73139
[6 empty] | FDC |  | 73640 |  | 73140 | Slot1 Page1 Power |  | 0
[8 empty] | 73641 |  | 73141 | Slot1 Page1 Velocity |  | 0
[8 empty] | 73642 |  | 73142
[8 empty] | 73643 |  | 73143
[8 empty] | 73644 |  | 73144
[8 empty] | 73645 |  | 73145
[8 empty] | 73646 |  | 73146
[8 empty] | 73647 |  | 73147
[8 empty] | 73648 |  | 73148
[8 empty] | 73649 |  | 73149
[6 empty] | FDC |  | 73650 |  | 73150 | Slot2 Page1 Power |  | 0
[8 empty] | 73651 |  | 73151 | Slot2 Page1 Velocity |  | 0
[8 empty] | 73652 |  | 73152
[8 empty] | 73653 |  | 73153
[8 empty] | 73654 |  | 73154
[8 empty] | 73655 |  | 73155
[8 empty] | 73656 |  | 73156
[8 empty] | 73657 |  | 73157
[8 empty] | 73658 |  | 73158
[8 empty] | 73659 |  | 73159
[6 empty] | FDC |  | 73660 |  | 73160 | Slot3 Page1 Power |  | 0
[8 empty] | 73661 |  | 73161 | Slot3 Page1 Velocity |  | 0
[8 empty] | 73662 |  | 73162
[8 empty] | 73663 |  | 73163
[8 empty] | 73664 |  | 73164
[8 empty] | 73665 |  | 73165
[8 empty] | 73666 |  | 73166
[8 empty] | 73667 |  | 73167
[8 empty] | 73668 |  | 73168
[8 empty] | 73669 |  | 73169
[6 empty] | FDC |  | 73670 |  | 73170 | Slot4 Page1 Power |  | 0
[8 empty] | 73671 |  | 73171 | Slot4 Page1 Velocity |  | 0
[8 empty] | 73672 |  | 73172
[8 empty] | 73673 |  | 73173
[8 empty] | 73674 |  | 73174
[8 empty] | 73675 |  | 73175
[8 empty] | 73676 |  | 73176
[8 empty] | 73677 |  | 73177
[8 empty] | 73678 |  | 73178
[8 empty] | 73679 |  | 73179
[6 empty] | FDC |  | 73680 |  | 73180 | Slot5 Page1 Power |  | 0
[8 empty] | 73681 |  | 73181 | Slot5 Page1 Velocity |  | 0
[8 empty] | 73682 |  | 73182
[8 empty] | 73683 |  | 73183
[8 empty] | 73684 |  | 73184
[8 empty] | 73685 |  | 73185
[8 empty] | 73686 |  | 73186
[8 empty] | 73687 |  | 73187
[8 empty] | 73688 |  | 73188
[8 empty] | 73689 |  | 73189
[6 empty] | FDC |  | 73690 |  | 73190 | Slot6 Page1 Power |  | 0
[8 empty] | 73691 |  | 73191 | Slot6 Page1 Velocity |  | 0
[8 empty] | 73692 |  | 73192
[8 empty] | 73693 |  | 73193
[8 empty] | 73694 |  | 73194
[8 empty] | 73695 |  | 73195
[8 empty] | 73696 |  | 73196
[8 empty] | 73697 |  | 73197
[8 empty] | 73698 |  | 73198
[8 empty] | 73699 |  | 73199

## Main_Upload_Parameter
Upload Parameter List
Unit Name | Parameter Name (ENG) | Parameter Name (KOR) | Unit (단위) | Format | Decimal Place (소수점 자리) | RMS Tag Name | WORD
Main Welding | Laser Welding N2 Purge Flow (Horizontal) | (A) N2 FLOW RATE | L/min | 999.99 | 2 |  | 1(최대 200.00)
Main Welding |  | (B) N2 FLOW RATE | L/min | 999.99 | 2 |  | 1(최대 200.00)
Main Welding |  | (A)DISPLACEMENT#REF | mm | 99.999 | 3 |  | 1
Main Welding | Vertical Laser Focus Distance (Z-Axis) | (A)DISPLACEMENT#1 | mm | 99.999 | 3 |  | 1
Main Welding | Laser Draw Speed (Vertical) | (A)DISPLACEMENT#2 | mm | 99.999 | 3 |  | 1
Main Welding | Laser Jump Speed (Vertical) | (A)DISPLACEMENT#3 | mm | 99.999 | 3 |  | 1
Main Welding | Laser Main Power Core (Vertical) | (A)DISPLACEMENT#4 | mm | 99.999 | 3 |  | 1
Main Welding | Laser Main Power Ring (Vertical) | (A)DISPLACEMENT#5 | mm | 99.999 | 3 |  | 1
Main Welding | Laser Main Power Ring (Vertical) | (B)DISPLACEMENT#REF | mm | 99.999 | 3 |  | 1
Main Welding | Laser Main Power Ring (Vertical) | (B)DISPLACEMENT#1 | mm | 99.999 | 3 |  | 1
Main Welding | Laser Ramping Power (Starting) (Vertical) | (B)DISPLACEMENT#2 | mm | 99.999 | 3 |  | 1
Main Welding | Laser Ramping Length (Starting) (Vertical) | (B)DISPLACEMENT#3 | mm | 99.999 | 3 |  | 1
Main Welding | Laser Ramping Power Core(Over path) (Vertical) | (B)DISPLACEMENT#4 | mm | 99.999 | 3 |  | 1
Main Welding | Laser Ramping Length(Over path) (Vertical) | (B)DISPLACEMENT#5 | mm | 99.999 | 3 |  | 1

## TDC(A)_양극_RMS_Parameter (hidden)
지멘스 INT32
미츠비시 어드레스
Recipe Parameter List
Unit Name | Assembly | Para. No | Parameter Name (ENG) | Parameter Name (KOR) | Parameter Name (Local) | Parameter Description | 표준Parameter 명 | Unit (단위) | Data Type | Sign (부호) | Format | Decimal Place (소수점 자리) | RMS Tag Name | WORD | Grade | Spec 유형
TDC(양극) |  | 1 | Laser Welding N2 Purge Flow (Horizontal) | 레이저 용접 N2 Purge량 | Laser Welding N2 Purge Flow (Horizontal) | 수평 레이저 용접 N2 Purge량 | Laser Welding N2 Purge Flow (Horizontal) | L/min | U4 | N | 999.99 | 2 |  | 1(최대 200.00) | Grade 2 | Range
TDC(양극) | PLC | 2 | Fume Suction Amount (Horizontal) | 레이저 용접 Fume 집진량 | Fume Suction Amount (Horizontal) | 수평 레이저 용접 Fume 집진량 | Fume Suction Amount (Horizontal) | L/min | U4 | N | 999.99 | 2 |  | 2 | Grade 2 | Range
TDC(양극) | PLC | 3 | N2 Supply Pressure | 레이저 용접 N2 전공레귤레이터 압력 | N2 Supply Pressure | 레이저 용접 N2 전공레귤레이터 압력 | N2 Supply Pressure | Mpa | U4 | N | 0.999 | 3 |  | 1 | Grade 3 | Target
TDC(양극) | Laser PC | 4 | Laser Welding Recipe No | 레이저 용접 레시피 No. | Laser Welding Recipe No. | 레이저 용접 레시피 No. | Laser Welding Recipe No. | Decimal | U4 | N | 999 | 0 |  | 1 | Grade 3 | Target
TDC(양극) | Scanner Actuator(PLC) | 5 | Vertical Laser Focus Distance (Z-Axis) | 레이저용접 위치 (Y축, 포커스거리 조절) | Scanner Welding Position (Y-Axis, Focus Distance) | 레이저용접 위치 (Y축, 포커스거리 조절) | Scanner Welding Position (Y-Axis, Focus Distance) | mm | I4 | Y | 999.999 | 3 |  | 2 | Grade 3 | Target
TDC(양극) | Scanner Actuator(PLC) | 6 | Vertical Laser Focus Distance (Z-Axis) | 레이저용접 위치 (X축) | Scanner Welding Position (X-Axis) | 레이저용접 위치 (X축) | Scanner Welding Position (X-Axis) | mm | I4 | Y | 999.999 | 3 |  | 2 | Grade 3 | Target
TDC(양극) | Scanner | 7 | Laser Draw Speed (Vertical) | 용접 레이저 가공 속도 | Laser Draw Speed | 용접 레이저 가공 속도 | Laser Draw Speed | mm/s | U4 | N | 9999.9 | 1 |  | 2 | Grade 3 | Target
TDC(양극) | Scanner | 8 | Laser Jump Speed (Vertical) | 용접 레이저 이송 속도 | Laser Jump Speed | 용접 레이저 이송 속도 | Laser Jump Speed | mm/s | U4 | N | 9999.9 | 1 |  | 2 | Grade 3 | Target
TDC(양극) | Laser PC | 9 | Laser Main Power Core (Vertical) | 용접 레이저 메인 출력 Core | Laser Main Power Core | 용접 레이저 메인 출력 Core | Laser Main Power Core | W | U4 | N | 9999.99 | 1 |  | 2 | Grade 3 | Target
TDC(양극) | Laser PC | 10 | Laser Main Power Ring (Vertical) | 용접 레이저 메인 출력 Ring | Laser Main Power Ring | 용접 레이저 메인 출력 Ring | Laser Main Power Ring | W | U4 | N | 9999.99 | 1 |  | 2 | Grade 3 | Target
TDC(양극) | Laser PC | 11 | Laser Ramping Power (Starting) (Vertical) | 용접 레이저 램핑 출력(본용접 Start) | Laser Ramping Power (Starting) | 용접 레이저 램핑 출력 Core(본용접 시작부) | Laser Ramping Power (Starting) | % | U4 | N | 999 | 0 |  | 1 | Grade 3 | Range
TDC(양극) | Laser PC | 12 | Laser Ramping Length (Starting) (Vertical) | 용접 레이저 램핑 길이(본용접 Start) | Laser Ramping Length (Starting) | 용접 레이저 램핑 길이(본용접 시작부) | Laser Ramping Length (Starting) | mm | U4 | N | 999.999 | 3 |  | 2 | Grade 3 | Range
TDC(양극) | Laser PC | 13 | Laser Ramping Power Core(Over path) (Vertical) | 용접 레이저 램핑 출력(본용접 End) | Laser Ramping Power (Over path) | 용접 레이저 램핑 출력 (오버패스 구간) | Laser Ramping Power (Over path) | % | U4 | N | 999 | 0 |  | 1 | Grade 3 | Range
TDC(양극) | Laser PC | 14 | Laser Ramping Length(Over path) (Vertical) | 용접 레이저 램핑 길이(본용접 End) | Laser Ramping Length(Over path) | 용접 레이저 램핑 길이(오버패스 구간) | Laser Ramping Length(Over path) | mm | U4 | N | 999.999 | 3 |  | 2 | Grade 3 | Range
Note on J5: 단위 확인 필요
Note on J6: 단위 확인 필요

## TDC(B)_음극_RMS_Parameter (hidden)
지멘스 INT32
미츠비시 어드레스
Recipe Parameter List
Unit Name | Assembly | Para. No | Parameter Name (ENG) | Parameter Name (KOR) | Parameter Name (Local) | Parameter Description | 표준Parameter 명 | Unit (단위) | Data Type | Sign (부호) | Format | Decimal Place (소수점 자리) | RMS Tag Name | WORD | Grade | Spec 유형
TDC(음극) |  | 1 | Laser Welding N2 Purge Flow (Horizontal) | 레이저 용접 N2 Purge량 | Laser Welding N2 Purge Flow (Horizontal) | 수평 레이저 용접 N2 Purge량 | Laser Welding N2 Purge Flow (Horizontal) | L/min | U4 | N | 999.99 | 2 |  | 1(최대 200.00) | Grade 2 | Range
TDC(음극) | PLC | 2 | Fume Suction Amount (Horizontal) | 레이저 용접 Fume 집진량 | Fume Suction Amount (Horizontal) | 수평 레이저 용접 Fume 집진량 | Fume Suction Amount (Horizontal) | L/min | U4 | N | 999.99 | 2 |  | 2 | Grade 2 | Range
TDC(음극) | PLC | 3 | N2 Supply Pressure | 레이저 용접 N2 전공레귤레이터 압력 | N2 Supply Pressure | 레이저 용접 N2 전공레귤레이터 압력 | N2 Supply Pressure | Mpa | U4 | N | 0.999 | 3 |  | 1 | Grade 3 | Target
TDC(음극) | Laser PC | 4 | Laser Welding Recipe No | 레이저 용접 레시피 No. | Laser Welding Recipe No. | 레이저 용접 레시피 No. | Laser Welding Recipe No. | Decimal | U4 | N | 999 | 0 |  | 1 | Grade 3 | Target
TDC(음극) | Scanner Actuator(PLC) | 5 | Vertical Laser Focus Distance (Z-Axis) | 레이저용접 위치 (Y축, 포커스거리 조절) | Scanner Welding Position (Y-Axis, Focus Distance) | 레이저용접 위치 (Y축, 포커스거리 조절) | Scanner Welding Position (Y-Axis, Focus Distance) | mm | I4 | Y | 999.999 | 3 |  | 2 | Grade 3 | Target
TDC(음극) | Scanner Actuator(PLC) | 6 | Vertical Laser Focus Distance (Z-Axis) | 레이저용접 위치 (X축) | Scanner Welding Position (X-Axis) | 레이저용접 위치 (X축) | Scanner Welding Position (X-Axis) | mm | I4 | Y | 999.999 | 3 |  | 2 | Grade 3 | Target
TDC(음극) | Scanner | 7 | Laser Draw Speed (Vertical) | 용접 레이저 가공 속도 | Laser Draw Speed | 용접 레이저 가공 속도 | Laser Draw Speed | mm/s | U4 | N | 9999.9 | 1 |  | 2 | Grade 3 | Target
TDC(음극) | Scanner | 8 | Laser Jump Speed (Vertical) | 용접 레이저 이송 속도 | Laser Jump Speed | 용접 레이저 이송 속도 | Laser Jump Speed | mm/s | U4 | N | 9999.9 | 1 |  | 2 | Grade 3 | Target
TDC(음극) | Laser PC | 9 | Laser Main Power Core (Vertical) | 용접 레이저 메인 출력 Core | Laser Main Power Core | 용접 레이저 메인 출력 Core | Laser Main Power Core | W | U4 | N | 9999.99 | 1 |  | 2 | Grade 3 | Target
TDC(음극) | Laser PC | 10 | Laser Main Power Ring (Vertical) | 용접 레이저 메인 출력 Ring | Laser Main Power Ring | 용접 레이저 메인 출력 Ring | Laser Main Power Ring | W | U4 | N | 9999.99 | 1 |  | 2 | Grade 3 | Target
TDC(음극) | Laser PC | 11 | Laser Ramping Power (Starting) (Vertical) | 용접 레이저 램핑 출력(본용접 Start) | Laser Ramping Power (Starting) | 용접 레이저 램핑 출력 Core(본용접 시작부) | Laser Ramping Power (Starting) | % | U4 | N | 999 | 0 |  | 1 | Grade 3 | Range
TDC(음극) | Laser PC | 12 | Laser Ramping Length (Starting) (Vertical) | 용접 레이저 램핑 길이(본용접 Start) | Laser Ramping Length (Starting) | 용접 레이저 램핑 길이(본용접 시작부) | Laser Ramping Length (Starting) | mm | U4 | N | 999.999 | 3 |  | 2 | Grade 3 | Range
TDC(음극) | Laser PC | 13 | Laser Ramping Power Core(Over path) (Vertical) | 용접 레이저 램핑 출력(본용접 End) | Laser Ramping Power (Over path) | 용접 레이저 램핑 출력 (오버패스 구간) | Laser Ramping Power (Over path) | % | U4 | N | 999 | 0 |  | 1 | Grade 3 | Range
TDC(음극) | Laser PC | 14 | Laser Ramping Length(Over path) (Vertical) | 용접 레이저 램핑 길이(본용접 End) | Laser Ramping Length(Over path) | 용접 레이저 램핑 길이(오버패스 구간) | Laser Ramping Length(Over path) | mm | U4 | N | 999.999 | 3 |  | 2 | Grade 3 | Range
Note on J5: 단위 확인 필요
Note on J6: 단위 확인 필요

## CDC_RMS_Parameter (hidden)
지멘스 INT32
미츠비시 어드레스
Recipe Parameter List
Unit Name | Assembly | Para. No | Parameter Name (ENG) | Parameter Name (KOR) | Parameter Name (Local) | Parameter Description | 표준Parameter 명 | Unit (단위) | Data Type | Sign (부호) | Format | Decimal Place (소수점 자리) | RMS Tag Name | WORD | Grade | Spec 유형
CDC |  | 1 | Laser Welding N2 Purge Flow (Horizontal) | 레이저 용접 N2 Purge량 | Laser Welding N2 Purge Flow (Horizontal) | 수평 레이저 용접 N2 Purge량 | Laser Welding N2 Purge Flow (Horizontal) | L/min | U4 | N | 999.99 | 2 |  | 1(최대 200.00) | Grade 2 | Range
CDC | PLC | 2 | Fume Suction Amount (Horizontal) | 레이저 용접 Fume 집진량 | Fume Suction Amount (Horizontal) | 수평 레이저 용접 Fume 집진량 | Fume Suction Amount (Horizontal) | L/min | U4 | N | 999.99 | 2 |  | 2 | Grade 2 | Range
CDC | PLC | 3 | N2 Supply Pressure | 레이저 용접 N2 전공레귤레이터 압력 | N2 Supply Pressure | 레이저 용접 N2 전공레귤레이터 압력 | N2 Supply Pressure | Mpa | U4 | N | 0.999 | 3 |  | 1 | Grade 3 | Target
CDC | Laser PC | 4 | Laser Welding Recipe No | 레이저 용접 레시피 No. | Laser Welding Recipe No. | 레이저 용접 레시피 No. | Laser Welding Recipe No. | Decimal | U4 | N | 999 | 0 |  | 1 | Grade 3 | Target
CDC | Scanner Actuator(PLC) | 5 | Vertical Laser Focus Distance (Z-Axis) | 음극 레이저용접 위치 (Y축, 포커스거리 조절) | Anode Scanner Welding Position (Y-Axis, Focus Distance) | 음극 레이저용접 위치 (Y축, 포커스거리 조절) | Anode Scanner Welding Position (Y-Axis, Focus Distance) | mm | I4 | Y | 999.999 | 3 |  | 2 | Grade 3 | Target
CDC | Scanner Actuator(PLC) | 6 | Vertical Laser Focus Distance (Z-Axis) | 음극 레이저용접 위치 (X축) | Anode Scanner Welding Position (X-Axis) | 음극 레이저용접 위치 (X축) | Anode Scanner Welding Position (X-Axis) | mm | I4 | Y | 999.999 | 3 |  | 2 | Grade 3 | Target
CDC | Scanner | 7 | Laser Draw Speed (Vertical) | 음극 용접 레이저 가공 속도 | Anode Laser Draw Speed | 음극 용접 레이저 가공 속도 | Anode Laser Draw Speed | mm/s | U4 | N | 9999.9 | 1 |  | 2 | Grade 3 | Target
CDC | Scanner | 8 | Laser Jump Speed (Vertical) | 음극 용접 레이저 이송 속도 | Anode Laser Jump Speed | 음극 용접 레이저 이송 속도 | Anode Laser Jump Speed | mm/s | U4 | N | 9999.9 | 1 |  | 2 | Grade 3 | Target
CDC | Laser PC | 9 | Laser Main Power Core (Vertical) | 음극 용접 레이저 메인 출력 Core | Anode Laser Main Power Core | 음극 용접 레이저 메인 출력 Core | Anode Laser Main Power Core | W | U4 | N | 9999.99 | 1 |  | 2 | Grade 3 | Target
CDC | Laser PC | 10 | Laser Main Power Ring (Vertical) | 음극 용접 레이저 메인 출력 Ring | Anode Laser Main Power Ring | 음극 용접 레이저 메인 출력 Ring | Anode Laser Main Power Ring | W | U4 | N | 9999.99 | 1 |  | 2 | Grade 3 | Target
CDC | Laser PC | 11 | Laser Ramping Power (Starting) (Vertical) | 음극 용접 레이저 램핑 출력(본용접 Start) | Anode Laser Ramping Power (Starting) | 음극 용접 레이저 램핑 출력(본용접 Start) | Anode Laser Ramping Power (Starting) | % | U4 | N | 999 | 0 |  | 1 | Grade 3 | Range
CDC | Laser PC | 12 | Laser Ramping Length (Starting) (Vertical) | 음극 용접 레이저 램핑 길이(본용접 Start) | Anode Laser Ramping Length (Starting) | 음극 용접 레이저 램핑 길이(본용접 Start) | Anode Laser Ramping Length (Starting) | mm | U4 | N | 999.999 | 3 |  | 2 | Grade 3 | Range
CDC | Laser PC | 13 | Laser Ramping Power Core(Over path) (Vertical) | 음극 용접 레이저 램핑 출력(본용접 End) | Anode Laser Ramping Power (Over path) | 음극 용접 레이저 램핑 출력(본용접 End) | Anode Laser Ramping Power (Over path) | % | U4 | N | 999 | 0 |  | 1 | Grade 3 | Range
CDC | Laser PC | 14 | Laser Ramping Length(Over path) (Vertical) | 음극 용접 레이저 램핑 길이(본용접 End) | Anode Laser Ramping Length(Over path) | 음극 용접 레이저 램핑 길이(본용접 End) | Anode Laser Ramping Length(Over path) | mm | U4 | N | 999.999 | 3 |  | 2 | Grade 3 | Range
CDC | Scanner Actuator | 15 | Vertical Laser Focus Distance (Z-Axis) | 양극 레이저용접 위치 (Y축, 포커스거리 조절) | Cathode Scanner Welding Position (Y-Axis, Focus Distance) | 양극 레이저용접 위치 (Y축, 포커스거리 조절) | Cathode Scanner Welding Position (Y-Axis, Focus Distance) | mm | I4 | Y | 999.999 | 3 |  | 2 | Grade 3 | Target
CDC | Scanner Actuator | 16 | Vertical Laser Focus Distance (Z-Axis) | 양극 레이저용접 위치 (X축) | Cathode Scanner Welding Position (X-Axis) | 양극 레이저용접 위치 (X축) | Cathode Scanner Welding Position (X-Axis) | mm | I4 | Y | 999.999 | 3 |  | 2 | Grade 3 | Target
CDC | Scanner | 17 | Laser Draw Speed (Vertical) | 양극 용접 레이저 가공 속도 | Cathode Laser Draw Speed | 양극 용접 레이저 가공 속도 | Cathode Laser Draw Speed | mm/s | U4 | N | 9999.9 | 1 |  | 2 | Grade 3 | Target
CDC | Scanner | 18 | Laser Jump Speed (Vertical) | 양극 용접 레이저 이송 속도 | Cathode Laser Jump Speed | 양극 용접 레이저 이송 속도 | Cathode Laser Jump Speed | mm/s | U4 | N | 9999.9 | 1 |  | 2 | Grade 3 | Target
CDC | Laser PC | 19 | Laser Main Power Core (Vertical) | 양극 용접 레이저 메인 출력 Core | Cathode Laser Main Power Core | 양극 용접 레이저 메인 출력 Core | Cathode Laser Main Power Core | W | U4 | N | 9999.99 | 1 |  | 2 | Grade 3 | Target
CDC | Laser PC | 20 | Laser Main Power Ring (Vertical) | 양극 용접 레이저 메인 출력 Ring | Cathode Laser Main Power Ring | 양극 용접 레이저 메인 출력 Ring | Cathode Laser Main Power Ring | W | U4 | N | 9999.99 | 1 |  | 2 | Grade 3 | Target
CDC | Laser PC | 21 | Laser Ramping Power (Starting) (Vertical) | 양극 용접 레이저 램핑 출력(본용접 Start) | Cathode Laser Ramping Power (Starting) | 양극 용접 레이저 램핑 출력(본용접 Start) | Cathode Laser Ramping Power (Starting) | % | U4 | N | 999 | 0 |  | 1 | Grade 3 | Range
CDC | Laser PC | 22 | Laser Ramping Length (Starting) (Vertical) | 양극 용접 레이저 램핑 길이(본용접 Start) | Cathode Laser Ramping Length (Starting) | 양극 용접 레이저 램핑 길이(본용접 Start) | Cathode Laser Ramping Length (Starting) | mm | U4 | N | 999.999 | 3 |  | 2 | Grade 3 | Range
CDC | Laser PC | 23 | Laser Ramping Power Core(Over path) (Vertical) | 양극 용접 레이저 램핑 출력(본용접 End) | Cathode Laser Ramping Power (Over path) | 양극 용접 레이저 램핑 출력(본용접 End) | Cathode Laser Ramping Power (Over path) | % | U4 | N | 999 | 0 |  | 1 | Grade 3 | Range
CDC | Laser PC | 24 | Laser Ramping Length(Over path) (Vertical) | 양극 용접 레이저 램핑 길이(본용접 End) | Cathode Laser Ramping Length(Over path) | 양극 용접 레이저 램핑 길이(본용접 End) | Cathode Laser Ramping Length(Over path) | mm | U4 | N | 999.999 | 3 |  | 2 | Grade 3 | Range
Note on J5: 단위 확인 필요
Note on J6: 단위 확인 필요

## Main_Pre_RMS_Parameter (hidden)
지멘스 INT32
미츠비시 어드레스
Recipe Parameter List
Unit Name | Assembly | Para. No | Parameter Name (ENG) | Parameter Name (KOR) | Parameter Name (Local) | Parameter Description | 표준Parameter 명 | Unit (단위) | Data Type | Sign (부호) | Format | Decimal Place (소수점 자리) | RMS Tag Name | WORD | Grade | Spec 유형
Main-Pre Welder |  | 1 | Laser Welding N2 Purge Flow (Horizontal) | 레이저 용접 N2 Purge량 | Laser Welding N2 Purge Flow (Horizontal) | 수평 레이저 용접 N2 Purge량 | Laser Welding N2 Purge Flow (Horizontal) | L/min | U4 | N | 999.99 | 2 |  | 1(최대 200.00) | Grade 2 | Range
Main-Pre Welder | PLC | 2 | Fume Suction Amount (Horizontal) | 레이저 용접 Fume 집진량 | Fume Suction Amount (Horizontal) | 수평 레이저 용접 Fume 집진량 | Fume Suction Amount (Horizontal) | L/min | U4 | N | 999.99 | 2 |  | 1 | Grade 2 | Range
Main-Pre Welder | PLC | 3 | N2 Supply Pressure | 레이저 용접 N2 전공레귤레이터 압력 | N2 Supply Pressure | 레이저 용접 N2 전공레귤레이터 압력 | N2 Supply Pressure | Mpa | U4 | N | 0.999 | 3 |  | 1 | Grade 3 | Target
Main-Pre Welder | Scanner Actuator(PLC) | 4 | Vertical Laser Focus Distance (Z-Axis) | 레이저용접 위치 (Z축, 포커스거리 조절) | Scanner Welding Position (Z-Axis, Focus Distance) | 레이저용접 위치 (Z축, 포커스거리 조절) | Scanner Welding Position (Z-Axis, Focus Distance) | mm | I4 | Y | 999.999 | 3 |  | 2 | Grade 3 | Target
Main-Pre Welder | Scanner Actuator(PLC) | 5 | Vertical Laser Focus Distance (Z-Axis) | 레이저용접 위치 (X축) | Scanner Welding Position (X-Axis) | 레이저용접 위치 (X축) | Scanner Welding Position (X-Axis) | mm | I4 | Y | 999.999 | 3 |  | 2 | Grade 3 | Target
Main-Pre Welder | Laser PC | 6 | Laser Welding Recipe No | 레이저 용접 레시피 No. | Laser Welding Recipe No. | 레이저 용접 레시피 No. | Laser Welding Recipe No. | Decimal | U4 | N | 999 | 0 |  | 1 | Grade 3 | Target
Main-Pre Welder | Scanner | 7 | Laser Draw Speed (Vertical) | 용접 레이저 가공 속도 | Laser Draw Speed | 용접 레이저 가공 속도 | Laser Draw Speed | mm/s | U4 | N | 9999.9 | 1 |  | 2 | Grade 3 | Target
Main-Pre Welder | Scanner | 8 | Laser Jump Speed (Vertical) | 용접 레이저 이송 속도 | Laser Jump Speed | 용접 레이저 이송 속도 | Laser Jump Speed | mm/s | U4 | N | 9999.9 | 1 |  | 2 | Grade 3 | Target
Main-Pre Welder | Laser PC | 9 | Laser Main Power Core (Vertical) | 용접 레이저 메인 출력 Core | Laser Main Power Core | 용접 레이저 메인 출력 Core | Laser Main Power Core | W | U4 | N | 9999.99 | 1 |  | 2 | Grade 3 | Target
Main-Pre Welder | Laser PC | 10 | Laser Main Power Ring (Vertical) | 용접 레이저 메인 출력 Ring | Laser Main Power Ring | 용접 레이저 메인 출력 Ring | Laser Main Power Ring | W | U4 | N | 9999.99 | 1 |  | 2 | Grade 3 | Target
Main-Pre Welder | Laser PC | 11 | Laser Ramping Power (Starting) (Vertical) | 용접 레이저 램핑 출력(본용접 Start) | Laser Ramping Power (Starting) | 용접 레이저 램핑 출력 Core(본용접 시작부) | Laser Ramping Power (Starting) | % | U4 | N | 999 | 0 |  | 1 | Grade 3 | Range
Main-Pre Welder | Laser PC | 12 | Laser Ramping Length (Starting) (Vertical) | 용접 레이저 램핑 길이(본용접 Start) | Laser Ramping Length (Starting) | 용접 레이저 램핑 길이(본용접 시작부) | Laser Ramping Length (Starting) | mm | U4 | N | 999.999 | 3 |  | 2 | Grade 3 | Range
Main-Pre Welder | Laser PC | 13 | Laser Ramping Power Core(Over path) (Vertical) | 용접 레이저 램핑 출력(본용접 End) | Laser Ramping Power (Over path) | 용접 레이저 램핑 출력 (오버패스 구간) | Laser Ramping Power (Over path) | % | U4 | N | 999 | 0 |  | 1 | Grade 3 | Range
Main-Pre Welder | Laser PC | 14 | Laser Ramping Length(Over path) (Vertical) | 용접 레이저 램핑 길이(본용접 End) | Laser Ramping Length(Over path) | 용접 레이저 램핑 길이(오버패스 구간) | Laser Ramping Length(Over path) | mm | U4 | N | 999.999 | 3 |  | 2 | Grade 3 | Range
Main-Pre Welder | Laser PC | 15 |  | 용접 레이저 가접 개수 | Pre-Welding Point Number | 용접 레이저 가접 개수 | Pre-Welding Point Number | Decimal | U4 | N | 99 | 0 |  | 1 | Grade 3 | Target
Note on J5: 단위 확인 필요
Note on J6: 단위 확인 필요

## Main_RMS_Parameter (hidden)
지멘스 INT32
미츠비시 어드레스
Recipe Parameter List
Unit Name | Assembly | Para. No | Parameter Name (ENG) | Parameter Name (KOR) | Parameter Name (Local) | Parameter Description | 표준Parameter 명 | Unit (단위) | Data Type | Sign (부호) | Format | Decimal Place (소수점 자리) | RMS Tag Name | WORD | Grade | Spec 유형
Main Welding | PLC | 1 | Fume Suction Amount (Horizontal) | 레이저 용접 Fume 집진량 | Fume Suction Amount (Horizontal) | 수평 레이저 용접 Fume 집진량 | Fume Suction Amount (Horizontal) | L/min | U4 | N | 999.99 | 2 |  | 2 | Grade 2 | Range
Main Welding | PLC | 2 | N2 Supply Pressure | 레이저 용접 N2 전공레귤레이터 압력 | N2 Supply Pressure | 레이저 용접 N2 전공레귤레이터 압력 | N2 Supply Pressure | Mpa | U4 | N | 0.999 | 3 |  | 1 | Grade 3 | Target
Main Welding | Laser PC | 3 | Laser Welding Recipe No | 레이저 용접 레시피 No. | Laser Welding Recipe No. | 레이저 용접 레시피 No. | Laser Welding Recipe No. | Decimal | U4 | N | 999 | 0 |  | 1 | Grade 3 | Target
Main Welding | Laser PC | 4 | Laser Welding N2 Purge Flow (Horizontal) | A Line 용접 N2 Purge량 | A Line Laser Welding N2 Purge Flow (Horizontal) | A Line 용접 N2 Purge량 | A Line Laser Welding N2 Purge Flow (Horizontal) | L/min | U4 | N | 999.99 | 2 |  | 1(최대 200.00) | Grade 2 | Range
Main Welding | Laser PC | 5 | Vertical Laser Focus Distance (Z-Axis) | A Line 레이저용접 위치 (Z축, 포커스거리 조절) | A Line Scanner Welding Position (Z-Axis, Focus Distance) | A Line 레이저용접 위치 (Z축, 포커스거리 조절) | A Line Laser Welding Position (Z-Axis, Focus Distance) | mm | I4 | Y | 999.999 | 3 |  | 2 | Grade 3 | Target
Main Welding | Laser PC | 6 | Laser Draw Speed (Vertical) | A Line 용접 레이저 직선가공 속도 | A Line Laser Line Speed | A Line 용접 레이저 직선가공 속도 | A Line Laser Line Speed | mm/s | U4 | N | 9999.9 | 1 |  | 2 | Grade 3 | Target
Main Welding | Laser PC | 7 | Laser Jump Speed (Vertical) | A Line 용접 레이저 R가공 속도 | A Line Laser Cornor Speed | A Line 용접 레이저 R가공 속도 | A Line Laser Corner Speed | mm/s | U4 | N | 9999.9 | 1 |  | 2 | Grade 3 | Target
Main Welding | Laser PC | 8 | Laser Main Power Core (Vertical) | A Line 용접 레이저 직선가공 출력 Core | A Line Laser Line Power Core | A Line 용접 레이저 직선가공 출력 Core | A Line Laser Line Power Core | W | U4 | N | 9999.99 | 1 |  | 2 | Grade 3 | Target
Main Welding | Laser PC | 9 | Laser Main Power Ring (Vertical) | A Line 용접 레이저 직선가공 출력 Ring | A Line Laser Line Power Ring | A Line 용접 레이저 직선가공 출력 Ring | A Line Laser Line Power Ring | W | U4 | N | 9999.99 | 1 |  | 2 | Grade 3 | Target
Main Welding | Laser PC | 10 | Laser Main Power Core (Vertical) | A Line 용접 레이저 R가공 출력 Core | A Line Laser Corner Power Core | A Line 용접 레이저 R가공 출력 Core | A Line Laser Corner Power Core | W | U4 | N | 9999.99 | 1 |  | 2 | Grade 3 | Target
Main Welding | Laser PC | 11 | Laser Main Power Ring (Vertical) | A Line 용접 레이저 R가공 출력 Ring | A Line Laser Corner Power Ring | A Line 용접 레이저 R가공 출력 Ring | A Line Laser Corner Power Ring | W | U4 | N | 9999.99 | 1 |  | 2 | Grade 2 | Target
Main Welding | Laser PC | 12 | Laser Ramping Power (Starting) (Vertical) | A Line 용접 레이저 램핑 출력(본용접 Start) | A Line Laser Ramping Power (Starting) | A Line 용접 레이저 램핑 출력(본용접 Start) | A Line Laser Ramping Power (Starting) | % | U4 | N | 999 | 0 |  | 1 | Grade 3 | Range
Main Welding | Laser PC | 13 | Laser Ramping Length (Starting) (Vertical) | A Line 용접 레이저 램핑 길이(본용접 Start) | A Line Laser Ramping Length (Starting) | A Line 용접 레이저 램핑 길이(본용접 Start) | A Line Laser Ramping Length (Starting) | mm | U4 | N | 999.999 | 3 |  | 2 | Grade 3 | Range
Main Welding | Laser PC | 14 | Laser Ramping Power Core(Over path) (Vertical) | A Line 용접 레이저 램핑 출력(본용접 End) | A Line Laser Ramping Power (Over path) | A Line 용접 레이저 램핑 출력(본용접 End) | A Line Laser Ramping Power (Over path) | % | U4 | N | 999 | 0 |  | 1 | Grade 3 | Range
Main Welding | Laser PC | 15 | Laser Ramping Length(Over path) (Vertical) | A Line 용접 레이저 램핑 길이(본용접 End) | A Line Laser Ramping Length(Over path) | A Line 용접 레이저 램핑 길이(본용접 End) | A Line Laser Ramping Length(Over path) | mm | U4 | N | 999.999 | 3 |  | 2 | Grade 3 | Range
Main Welding | Laser PC | 16 | Laser Welding N2 Purge Flow (Horizontal) | B Line 용접 N2 Purge량 | B Line Laser Welding N2 Purge Flow (Horizontal) | B Line 용접 N2 Purge량 | B Line Laser Welding N2 Purge Flow (Horizontal) | L/min | U4 | N | 999.99 | 2 |  | 1(최대 200.00) | Grade 2 | Range
Main Welding | Laser PC | 17 |  | B Line 용접 위치 (Z축, 포커스거리 조절) | B Line Scanner Welding Position (Z-Axis, Focus Distance) | B Line 레이저용접 위치 (Z축, 포커스거리 조절) | B Line Laser Welding Position (Z-Axis, Focus Distance) | mm | I4 | Y | 999.999 | 3 |  | 2 | Grade 3 | Target
Main Welding | Laser PC | 18 |  | B Line 용접 레이저 직선가공 속도 | B Line Laser Line Speed | B Line 용접 레이저 직선가공 속도 | B Line Laser Line Speed | mm/s | U4 | N | 9999.9 | 1 |  | 2 | Grade 3 | Target
Main Welding | Laser PC | 19 |  | B Line 용접 레이저 R가공 속도 | B Line Laser Corner Speed | B Line 용접 레이저 R가공 속도 | B Line Laser Corner Speed | mm/s | U4 | N | 9999.9 | 1 |  | 2 | Grade 3 | Target
Main Welding | Laser PC | 20 |  | B Line 용접 레이저 직선가공 출력 Core | B Line Laser Line Power Core | B Line 용접 레이저 직선가공 출력 Core | B Line Laser Line Power Core | W | U4 | N | 9999.99 | 1 |  | 2 | Grade 3 | Target
Main Welding | Laser PC | 21 |  | B Line 용접 레이저 직선가공 출력 Ring | B Line Laser Line Power Ring | B Line 용접 레이저 직선가공 출력 Ring | B Line Laser Line Power Ring | W | U4 | N | 9999.99 | 1 |  | 2 | Grade 3 | Target
Main Welding | Laser PC | 22 |  | B Line 용접 레이저 R가공 출력 Core | B Line Laser Corner Power Core | B Line 용접 레이저 R가공 출력 Core | B Line Laser Corner Power Core | W | U4 | N | 9999.99 | 1 |  | 2 | Grade 3 | Target
Main Welding | Laser PC | 23 |  | B Line 용접 레이저 R가공 출력 Ring | B Line Laser Corner Power Ring | B Line 용접 레이저 R가공 출력 Ring | B Line Laser Corner Power Ring | W | U4 | N | 9999.99 | 1 |  | 2 | Grade 2 | Target
Main Welding | Laser PC | 24 |  | B Line 용접 레이저 램핑 출력(본용접 Start) | B Line Laser Ramping Power (Starting) | B Line 용접 레이저 램핑 출력(본용접 Start) | B Line Laser Ramping Power (Starting) | % | U4 | N | 999 | 0 |  | 1 | Grade 3 | Range
Main Welding | Laser PC | 25 |  | B Line 용접 레이저 램핑 길이(본용접 Start) | B Line Laser Ramping Length (Starting) | B Line 용접 레이저 램핑 길이(본용접 Start) | B Line Laser Ramping Length (Starting) | mm | U4 | N | 999.999 | 3 |  | 2 | Grade 3 | Range
Main Welding | Laser PC | 26 |  | B Line 용접 레이저 램핑 출력(본용접 End) | B Line Laser Ramping Power (Over path) | B Line 용접 레이저 램핑 출력(본용접 End) | B Line Laser Ramping Power (Over path) | % | U4 | N | 999 | 0 |  | 1 | Grade 3 | Range
Main Welding | Laser PC | 27 |  | B Line 용접 레이저 램핑 길이(본용접 End) | B Line Laser Ramping Length(Over path) | B Line 용접 레이저 램핑 길이(본용접 End) | B Line Laser Ramping Length(Over path) | mm | U4 | N | 999.999 | 3 |  | 2 | Grade 3 | Range
Note on J5: 단위 확인 필요
Note on J8: 단위 확인 필요
Note on J20: 단위 확인 필요

## EL_RMS_Parameter (hidden)
지멘스 INT32
미츠비시 어드레스
Recipe Parameter List
Unit Name | Assembly | Para. No | Parameter Name (ENG) | Parameter Name (KOR) | Parameter Name (Local) | Parameter Description | 표준Parameter 명 | Unit (단위) | Data Type | Sign (부호) | Format | Decimal Place (소수점 자리) | RMS Tag Name | WORD | Grade | Spec 유형
EL Welder |  | 1 | Laser Welding N2 Purge Flow (Horizontal) | 레이저 용접 N2 Purge량 | Laser Welding N2 Purge Flow (Horizontal) | 수평 레이저 용접 N2 Purge량 | Laser Welding N2 Purge Flow (Horizontal) | L/min | U4 | N | 999.99 | 2 |  | 1(최대 200.00) | Grade 2 | Range
EL Welder | PLC | 2 | Fume Suction Amount (Horizontal) | 레이저 용접 Fume 집진량 | Fume Suction Amount (Horizontal) | 수평 레이저 용접 Fume 집진량 | Fume Suction Amount (Horizontal) | L/min | U4 | N | 999.99 | 2 |  | 2 | Grade 2 | Range
EL Welder | PLC | 3 | N2 Supply Pressure | 레이저 용접 N2 전공레귤레이터 압력 | N2 Supply Pressure | 레이저 용접 N2 전공레귤레이터 압력 | N2 Supply Pressure | Mpa | U4 | N | 0.999 | 3 |  | 1 | Grade 3 | Target
EL Welder | Scanner Actuator(PLC) | 4 | Vertical Laser Focus Distance (Z-Axis) | 레이저용접 위치 (Z축, 포커스거리 조절) | Scanner Welding Position (Z-Axis, Focus Distance) | 레이저용접 위치 (Z축, 포커스거리 조절) | Scanner Welding Position (Z-Axis, Focus Distance) | mm | I4 | Y | 999.999 | 3 |  | 2 | Grade 3 | Target
EL Welder | Scanner Actuator(PLC) | 5 | Vertical Laser Focus Distance (Z-Axis) | 레이저용접 위치 (X축) | Scanner Welding Position (X-Axis) | 레이저용접 위치 (X축) | Scanner Welding Position (X-Axis) | mm | I4 | Y | 999.999 | 3 |  | 2 | Grade 3 | Target
EL Welder | Laser PC | 6 | Laser Welding Recipe No | 레이저 용접 레시피 No. | Laser Welding Recipe No. | 레이저 용접 레시피 No. | Laser Welding Recipe No. | Decimal | U4 | N | 999 | 0 |  | 1 | Grade 3 | Target
EL Welder | Scanner | 7 | Laser Draw Speed (Vertical) | 용접 레이저 가공 속도 | Laser Draw Speed | 용접 레이저 가공 속도 | Laser Draw Speed | mm/s | U4 | N | 9999.9 | 1 |  | 2 | Grade 3 | Target
EL Welder | Scanner | 8 | Laser Jump Speed (Vertical) | 용접 레이저 이송 속도 | Laser Jump Speed | 용접 레이저 이송 속도 | Laser Jump Speed | mm/s | U4 | N | 9999.9 | 1 |  | 2 | Grade 3 | Target
EL Welder | Laser PC | 9 | Laser Main Power Core (Vertical) | 용접 레이저 메인 출력 Core | Laser Main Power Core | 용접 레이저 메인 출력 Core | Laser Main Power Core | W | U4 | N | 9999.99 | 1 |  | 2 | Grade 3 | Target
EL Welder | Laser PC | 10 | Laser Main Power Ring (Vertical) | 용접 레이저 메인 출력 Ring | Laser Main Power Ring | 용접 레이저 메인 출력 Ring | Laser Main Power Ring | W | U4 | N | 9999.99 | 1 |  | 2 | Grade 3 | Target | 100.425
EL Welder | Laser PC | 11 | Laser Ramping Power (Starting) (Vertical) | 용접 레이저 램핑 출력(본용접 Start) | Laser Ramping Power (Starting) | 용접 레이저 램핑 출력 Core(본용접 시작부) | Laser Ramping Power (Starting) | % | U4 | N | 999 | 0 |  | 1 | Grade 3 | Range | 100425
EL Welder | Laser PC | 12 | Laser Ramping Length (Starting) (Vertical) | 용접 레이저 램핑 길이(본용접 Start) | Laser Ramping Length (Starting) | 용접 레이저 램핑 길이(본용접 시작부) | Laser Ramping Length (Starting) | mm | U4 | N | 999.999 | 3 |  | 2 | Grade 3 | Range
EL Welder | Laser PC | 13 | Laser Ramping Power Core(Over path) (Vertical) | 용접 레이저 램핑 출력(본용접 End) | Laser Ramping Power (Over path) | 용접 레이저 램핑 출력 (오버패스 구간) | Laser Ramping Power (Over path) | % | U4 | N | 999 | 0 |  | 1 | Grade 3 | Range
EL Welder | Laser PC | 14 | Laser Ramping Length(Over path) (Vertical) | 용접 레이저 램핑 길이(본용접 End) | Laser Ramping Length(Over path) | 용접 레이저 램핑 길이(오버패스 구간) | Laser Ramping Length(Over path) | mm | U4 | N | 999.999 | 3 |  | 2 | Grade 3 | Range
Note on J5: 단위 확인 필요
Note on J6: 단위 확인 필요